## Sheet1
${ConfigurationItem} | ${CI_TagName} | ${CI_TagUserName} | ${CI_TagDescription} | ${CI_ValueSizeBytes} | ${CI_ValueOptions} | ${CI_InternalNotes} | ${CI_UserVisibility} | ${CI_ReadOnly} | ${CI_Master_Default_Eugene} | ${CI_Master_Default_Bologna} | ${CI_Class2_Default} | ${CI_Class3_Default} | ${CI_Class4_Default} | ${CI_Class5_Default} | ${CI_Class6_Default} | ${CI_Class8_Default} | ${CI_Class9_Default} | ${CI_Class10_Default} | ${CI_Class11_Default} | ${CI_Class12_Default} | ${CI_Class13_Default} | ${CI_AladdinMenuPathsAndCategories} | ${CI_AladdinVisibility} | ${CI_AladdinRule}
32AI | CI_EAN13_P2_AIM_ID_ENABLE | EAN-13 P2 AIM ID | Enables/Disables AIM ID for EAN-13 P2. AIM label identifiers (as opposed to custom characters you select yourself as with label identifiers) can be included with scanned bar code data. AIM label identifiers consist of a close brace character, followed by a code character, followed by a modifier character. | 1 | [format=selection] 00=Disable 01=Enable [ExtraOption=NotAvailableFor] classes=8 | Effective only when CI_ALL_AIM_ID_ENABLE is disabled. | PUBLIC_PRG | FALSE | 0x00 | 0x00 | [11 empty] | ##MODEL##.Data Format.Code Identifiers:Symbology AIM ID@12_Label Formatting.AIM ID | EXPERT_DEV
32ID | CI_LABEL_ID_EAN13_P2 | Set EAN-13 P2 Label ID Character(s) | Specifies EAN/JAN13-P2 label ID to be added to label data. A label ID is a customizable code of up to three ASCII characters used to identify a symbology type. | 3 | [format=ascii] padding=00 [PRG_ValueIncluded=false] | The label ID is 3 bytes. The 3 bytes are characters for the label ID. A 00 (hex) value in the first 3 bytes indicates the end of the label ID characters. | PUBLIC_PRG | FALSE | 0x460000 | 0x4C0000 |  | 0x410000 | 0x460000 | 0x462000 |  | 0x462000 | 0x460000 | 0x4C0000 |  |  | 0x460000 | ##MODEL##.Data Format.Code Identifiers.Custom Linear Code ID(s):Code EAN/UPC with Add-On@3_Custom Code ID.EAN-13 Addons | EXPERT
35AI | CI_EAN13_P5_AIM_ID_ENABLE | EAN-13 P5 AIM ID | Enables/Disables AIM ID for EAN-13 P5. AIM label identifiers consist of a close brace character, followed by a code character, followed by a modifier character. | 1 | [format=selection] 00=Disable 01=Enable [ExtraOption=NotAvailableFor] classes=8,11 | Effective only when CI_ALL_AIM_ID_ENABLE is disabled. | PUBLIC_PRG | FALSE | 0x00 | 0x00 | [11 empty] | ##MODEL##.Data Format.Code Identifiers:Symbology AIM ID@13_Label Formatting.AIM ID | EXPERT_DEV
35ID | CI_LABEL_ID_EAN13_P5 | Set EAN-13 P5 Label ID Character(s) | Specifies EAN/JAN13-P5 label ID to be added to label data. A label ID is a customizable code of up to three ASCII characters used to identify a symbology type. | 3 | [format=ascii] padding=00 [PRG_ValueIncluded=false] | The label ID is 3 bytes. The 3 bytes are characters for the label ID. A 00 (hex) value in the first 3 bytes indicates the end of the label ID characters. | PUBLIC_PRG | FALSE | 0x460000 | 0x4D0000 |  | 0x410000 | 0x460000 | 0x462000 |  | 0x462000 | 0x460000 | 0x4D0000 |  |  | 0x460000 | ##MODEL##.Data Format.Code Identifiers.Custom Linear Code ID(s):Code EAN/UPC with Add-On@4_Custom Code ID.EAN-13 Addons | EXPERT
3B2D | CI_UCC_EAN13_2D_COMPONENT_ENABLE | EAN-13 2D Component | Controls if a 2D label component should be decoded and how it should be transmitted to the host when an EAN-13 base label is decoded. | 1 | [format=selection] 00=Disable 01=Enable legacy transmission 02=Enable ISO24723 compatible transmission |  | PUBLIC_PRG | FALSE | 0x00 | 0x00 | [11 empty] | ##MODEL##.Code Selection.2D Code Selection.UCC Composite:EAN/UPC Composite@1_Decoding.EAN-13 | BASIC | [rule 1] Condition=equalTo ValueSender=02 Action=Enable Target=3CEM [/rule 1]
3BAI | CI_EAN13_AIM_ID_ENABLE | EAN-13 AIM ID | Enables/Disables AIM ID for EAN-13. AIM label identifiers consist of a close brace character, followed by a code character, followed by a modifier character. | 1 | [format=selection] 00=Disable 01=Enable [ExtraOption=NotAvailableFor] classes=8 | Effective only when CI_ALL_AIM_ID_ENABLE is disabled. | PUBLIC_PRG | FALSE | 0x00 | 0x00 | [11 empty] | ##MODEL##.Data Format.Code Identifiers:Symbology AIM ID@3_Label Formatting.AIM ID | EXPERT_DEV
3BCT | CI_EAN13_CHECK_CHARACTER_TRANSMISSION | EAN-13 Check Character Transmission | Enables/Disables transmission of the check character along with EAN/JAN13 bar code data. | 1 | [format=selection] 00=Disable 01=Enable |  | PUBLIC_PRG | FALSE | 0x01 | 0x01 | [11 empty] | ##MODEL##.Code Selection.Linear Code Selection.Code EAN/UPC:EAN-13@2_Label Formatting.EAN-13 | EXPERT
3BEN | CI_EAN13_ENABLE | EAN-13 Enable/Disable | Enables/Disables ability to decode EAN/JAN13 labels | 1 | [format=selection] 00=Disable 01=Enable |  | PUBLIC_PRG | FALSE | 0x01 | 0x01 | [11 empty] | ##MODEL##.Code Selection.Linear Code Selection.Code EAN/UPC:EAN-13@1_Decoding.EAN-13 | BASIC | [rule 1] Condition=equalTo ValueSender=01 Action=Enable Target=3BCT,3BIS,3BIN,3BF1,3B2D,3BAI [/rule 1] [rule 2] Condition=multiEqualTo ValueSender=ABEN=00 AND 3BEN=00 AND XBEN=00 Action=Disable Target=CPCL [/rule 2] [rule 3] Condition=multiEqualTo ValueSender=ABEN=00 AND 3BEN=00 AND EBEN=00 AND 8BEN=00 Action=Disable Target=ADC1,ADC2,ADC3,ADC4 [/rule 3] [rule 4] Condition=multiEqualTo ValueSender=3BEN=00 AND ADO2=00 Action=Disable Target=32AI [/rule 4] [rule 5] Condition=multiEqualTo ValueSender=3BEN=00 AND ADO5=00 Action=Disable Target=35AI [/rule 5] [rule 6] Condition=multiEqualTo ValueSender=3BEN=00 AND 3B2D=00 Action=Disable Target=3CAI [/rule 6] [rule 7] Condition=multiEqualTo ValueSender=3BEN=00 AND 3BIN=00 Action=Disable Target=INAI [/rule 7] [rule 8] Condition=multiEqualTo ValueSender=3BEN=00 AND 3BIS=00 Action=Disable Target=ISAI [/rule 8]
3BF1 | CI_EAN13_FLAG1_CHARACTER_TRANSMISSION | EAN-13 Flag 1 Character | Enables/Disables transmission of EAN/JAN13 Flag1 character. The Flag 1 character is the first character of the label. | 1 | [format=selection] 00=Disable 01=Enable |  | PUBLIC_PRG | FALSE | 0x01 | 0x01 | [11 empty] | ##MODEL##.Code Selection.Linear Code Selection.Code EAN/UPC:EAN-13@5_Label Formatting.EAN-13 | EXPERT
3BID | CI_LABEL_ID_EAN13 | Set EAN-13 Label ID Character(s) | Specifies EAN/JAN13 label ID to be added to label data. A label ID is a customizable code of up to three ASCII characters used to identify a symbology type. | 3 | [format=ascii] padding=00 [PRG_ValueIncluded=false] | The label ID is 3 bytes. The 3 bytes are characters for the label ID. A 00 (hex) value in the first 3 bytes indicates the end of the label ID characters. | PUBLIC_PRG | FALSE | 0x460000 | 0x420000 |  | 0x410000 | 0x460000 | 0x462000 |  | 0x462000 | 0x460000 | 0x420000 |  |  | 0x460000 | ##MODEL##.Data Format.Code Identifiers.Custom Linear Code ID(s):Code EAN/UPC@2_Custom Code ID.EAN-13 | EXPERT
3BIN | CI_EAN13_ISSN_ENABLE | EAN-13 ISSN Conversion | Enables/Disables conversion of EAN/JAN13 Bookland labels starting with 977 to ISSN labels | 1 | [format=selection] 00=Disable 01=Enable | The use of VL requires also that EAN-13 must be enabled. | PUBLIC_PRG | FALSE | 0x00 | 0x00 | [11 empty] | ##MODEL##.Code Selection.Linear Code Selection.Code EAN/UPC:EAN-13@4_Label Formatting.EAN-13.ISSN | BASIC
3BIS | CI_EAN13_ISBN_ENABLE | EAN-13 ISBN Conversion | Enables/Disables conversion of EAN/JAN13 Bookland labels starting with 978 to ISBN labels | 1 | [format=selection] 00=Disable 01=Enable | The use of VL decoding library requires that EAN/UPC standard family is also enabled. | PUBLIC_PRG | FALSE | 0x00 | 0x00 | [11 empty] | ##MODEL##.Code Selection.Linear Code Selection.Code EAN/UPC:EAN-13@3_Label Formatting.ISBN | BASIC
3CAI | CI_EAN13_COMPOSITE_AIM_ID_ENABLE | EAN-13 Composite AIM ID | Enables/Disables AIM ID for EAN-13 Composite. AIM label identifiers consist of a close brace character, followed by a code character, followed by a modifier character. | 1 | [format=selection] 00=Disable 01=Enable | Effective only when CI_ALL_AIM_ID_ENABLE is disabled. | PUBLIC_PRG | FALSE | 0x00 | 0x00 | [11 empty] | ##MODEL##.Data Format.Code Identifiers:Symbology AIM ID@63_Label Formatting.AIM ID | EXPERT_DEV
3CEM | CI_EAN13_COMPOSITE_EAN128_EMULATION | EAN-13 Composite GS1-128 emulation | Enables/Disables GS1-128 emulation for EAN-13 Composite | 1 | [format=selection] 00=Disable 01=Enable |  | PUBLIC_PRG | FALSE | 0x00 | 0x00 | [11 empty] | ##MODEL##.Code Selection.2D Code Selection.UCC Composite:EAN/UPC Composite@2_Decoding.EAN-13-Composite-EAN128-Emulation | EXPERT_DEV
3MID | CI_LABEL_ID_EAN13_COMPOSITE | Set EAN-13 Composite Label ID Character(s) | Specifies EAN Composite label ID to be added to label data. A label ID is a customizable code of up to three ASCII characters used to identify a symbology type. | 3 | [format=ascii] padding=00 [PRG_ValueIncluded=false] | The label ID is 3 bytes. The 3 bytes are characters for the label ID. A 00 (hex) value in the first 3 bytes indicates the end of the label ID characters. | PUBLIC_PRG | FALSE | 0x460000 | 0x244600 |  | 0x410000 | 0x460000 | 0x460000 |  |  |  | 0x244600 |  |  | 0x460000 | ##MODEL##.Data Format.Code Identifiers.Custom 2D Code ID(s):Composite Symbologies@2_Custom Code ID.EAN-13 Composites | EXPERT
4B2D | CI_RSS_14_2D_COMPONENT_ENABLE | GS1 DataBar Omnidirectional 2D Component | Controls if a 2D label component should be decoded and how it should be transmitted to the host when a GS1 DataBar Omnidirectional base label is decoded. | 1 | [format=selection] 00=Disable 01=Enable legacy transmission 02=Enable ISO24723 compatible transmission | When enabled, if an RSS-14 label is decoded which has the 2D linkage flag set, the 2D component must also be decoded or the base label will be discarded. When disabled, only the RSS-14 base label will be decoded and transmitted regardless of the state of the linkage flag. | PUBLIC_PRG | FALSE | 0x00 | 0x00 | [11 empty] | ##MODEL##.Code Selection.2D Code Selection.UCC Composite:GS1 DataBar Composite@1_Decoding.DataBar-14 | BASIC | [rule 1] Condition=multiEqualTo ValueSender=4B2D=00 AND 4BEN=00 Action=Disable Target=4CAI [/rule 1] [rule 2] Condition=equalTo ValueSender=02 Action=Enable Target=4CEM [/rule 2]
4BAI | CI_RSS_14_AIM_ID_ENABLE | GS1 DataBar Omnidirectional AIM ID | Enables/Disables AIM ID for GS1 DataBar Omnidirectional. AIM label identifiers consist of a close brace character, followed by a code character, followed by a modifier character. | 1 | [format=selection] 00=Disable 01=Enable [ExtraOption=NotAvailableFor] classes=8 | Effective only when CI_ALL_AIM_ID_ENABLE is disabled. | PUBLIC_PRG | FALSE | 0x00 | 0x00 | [11 empty] | ##MODEL##.Data Format.Code Identifiers:Symbology AIM ID@25_Label Formatting.AIM ID | EXPERT_DEV
4BEN | CI_RSS_14_ENABLE | GS1 DataBar Omnidirectional Enable/Disable | Enables/Disables ability to decode GS1 DataBar Omnidirectional labels. Only functional if value added feature for GS1 DataBar is activated. | 1 | [format=selection] 00=Disable 01=Enable |  | PUBLIC_PRG | FALSE | 0x00 | 0x00 |  |  | 0x01 | [7 empty] | 0x01 | ##MODEL##.Code Selection.Linear Code Selection.GS1 DataBar (RSS-14).GS1 DataBar Omnidirectional:GS1 DataBar Omnidirectional@1_Decoding.DataBar-14 | BASIC | [rule 1] Condition=equalTo ValueSender=01 Action=Enable Target=4BU8,4B2D,4BAI,4BMR,4BDA [/rule 1] [rule 2] Condition=multiEqualTo ValueSender=4BEN=00 AND 4B2D=00 Action=Disable Target=4CAI [/rule 2]
4BID | CI_LABEL_ID_RSS_14 | Set GS1 DataBar Omnidirectional Label ID Character(s) | Specifies GS1 DataBar-14 label ID to be added to label data. A label ID is a customizable code of up to three ASCII characters used to identify a symbology type. | 3 | [format=ascii] padding=00 [PRG_ValueIncluded=false] | The label ID is 3 bytes. The 3 bytes are characters for the label ID. A 00 (hex) value in the first 3 bytes indicates the end of the label ID characters. | PUBLIC_PRG | FALSE | 0x523400 | 0x750000 |  | 0x450000 | 0x523400 |  |  |  | 0x520000 | 0x750000 |  |  | 0x523400 | ##MODEL##.Data Format.Code Identifiers.Custom Linear Code ID(s):GS1 DataBar@1_Custom Code ID.DataBar-14 | EXPERT
4BU8 | CI_RSS_14_EAN128_EMULATION | GS1 DataBar Omnidirectional to GS1-128 Emulation | When enabled, GS1 DataBar Omnidirectional bar codes will be translated to the GS1-128 label data format. | 1 | [format=selection] 00=Disable 01=Enable |  | PUBLIC_PRG | FALSE | 0x00 | 0x00 | [11 empty] | ##MODEL##.Code Selection.Linear Code Selection.GS1 DataBar (RSS-14).GS1 DataBar Omnidirectional:GS1 DataBar Omnidirectional Decoding Options@1_Label Formatting.DataBar Omnidirectional.EAN 128 Emulation | EXPERT
4CAI | CI_RSS_14_COMPOSITE_AIM_ID_ENABLE | GS1 DataBar Omnidirectional Composite AIM ID | Enables/Disables AIM ID for GS1 DataBar Omnidirectional Composite. AIM label identifiers consist of a close brace character, followed by a code character, followed by a modifier character. | 1 | [format=selection] 00=Disable 01=Enable [ExtraOption=NotAvailableFor] classes=11 | Effective only when CI_ALL_AIM_ID_ENABLE is disabled. | PUBLIC_PRG | FALSE | 0x00 | 0x00 | [11 empty] | ##MODEL##.Data Format.Code Identifiers:Symbology AIM ID@67_Label Formatting.AIM ID | EXPERT
4CEM | CI_RSS_14_COMPOSITE_EAN128_EMULATION | GS1 DataBar Omnidirectional Composite to GS1-128 emulation | When enabled, GS1 DataBar Omnidirectional Composite bar codes will be translated to the GS1-128 label data format. | 1 | [format=selection] 00=Disable 01=Enable |  | PUBLIC_PRG | FALSE | 0x00 | 0x00 | [11 empty] | ##MODEL##.Code Selection.2D Code Selection.UCC Composite:GS1 DataBar Composite@2_Decoding.DataBar-14-Composite-EAN128-Emulation | EXPERT_DEV
4CID | CI_LABEL_ID_RSS_14_COMPOSITE | Set GS1 DataBar Omnidirectional Composite Label ID Character(s) | Specifies GS1 DataBar -14 Composite label ID to be added to label data. A label ID is a customizable code of up to three ASCII characters used to identify a symbology type. | 3 | [format=ascii] padding=00 [PRG_ValueIncluded=false] | The label ID is 3 bytes. The 3 bytes are characters for the label ID. A 00 (hex) value in the first 3 bytes indicates the end of the label ID characters. | PUBLIC_PRG | FALSE | 0x523400 | 0x630000 |  | 0x450000 | 0x523400 |  |  |  |  | 0x523400 |  |  | 0x523400 | ##MODEL##.Data Format.Code Identifiers.Custom 2D Code ID(s):Composite Symbologies@6_Custom Code ID.DataBar-14 | EXPERT
82AI | CI_EAN8_P2_AIM_ID_ENABLE | EAN-8 P2 AIM ID | Enables/Disables AIM ID for EAN-8 P2. AIM label identifiers consist of a close brace character, followed by a code character, followed by a modifier character. | 1 | [format=selection] 00=Disable 01=Enable [ExtraOption=NotAvailableFor] classes=8,11 | Effective only when CI_ALL_AIM_ID_ENABLE is disabled. | PUBLIC_PRG | FALSE | 0x00 | 0x00 | [11 empty] | ##MODEL##.Data Format.Code Identifiers:Symbology AIM ID@10_Label Formatting.AIM ID | EXPERT_DEV
82ID | CI_LABEL_ID_EAN8_P2 | Set EAN-8 P2 Label ID Character(s) | Specifies EAN/JAN8-P2 label ID to be added to label data.A label ID is a customizable code of up to three ASCII characters used to identify a symbology type. | 3 | [format=ascii] padding=00 [PRG_ValueIncluded=false] | The label ID is 3 bytes. The 3 bytes are characters for the label ID. A 00 (hex) value in the first 3 bytes indicates the end of the label ID characters. | PUBLIC_PRG | FALSE | 0x464600 | 0x4A0000 |  | 0x420000 | 0x464600 |  |  |  |  | 0x4A0000 |  |  | 0x464600 | ##MODEL##.Data Format.Code Identifiers.Custom Linear Code ID(s):Code EAN/UPC with Add-On@1_Custom Code ID.EAN-8 Addons | EXPERT
85AI | CI_EAN8_P5_AIM_ID_ENABLE | EAN-8 P5 AIM ID | Enables/Disables AIM ID for EAN-8 P5. AIM label identifiers consist of a close brace character, followed by a code character, followed by a modifier character. | 1 | [format=selection] 00=Disable 01=Enable [ExtraOption=NotAvailableFor] classes=8,11 | Effective only when CI_ALL_AIM_ID_ENABLE is disabled. | PUBLIC_PRG | FALSE | 0x00 | 0x00 | [11 empty] | ##MODEL##.Data Format.Code Identifiers:Symbology AIM ID@11_Label Formatting.AIM ID | EXPERT_DEV
85ID | CI_LABEL_ID_EAN8_P5 | Set EAN-8 P5 Label ID Character(s) | Specifies EAN/JAN8-P5 label ID to be added to label data. A label ID is a customizable code of up to three ASCII characters used to identify a symbology type. | 3 | [format=ascii] padding=00 [PRG_ValueIncluded=false] | The label ID is 3 bytes. The 3 bytes are characters for the label ID. A 00 (hex) value in the first 3 bytes indicates the end of the label ID characters. | PUBLIC_PRG | FALSE | 0x464600 | 0x4B0000 |  | 0x420000 | 0x464600 |  |  |  |  | 0x4B0000 |  |  | 0x464600 | ##MODEL##.Data Format.Code Identifiers.Custom Linear Code ID(s):Code EAN/UPC with Add-On@2_Custom Code ID.EAN-8 Addons | EXPERT
8B2D | CI_UCC_EAN8_2D_COMPONENT_ENABLE | EAN-8 2D Component | Controls if a 2D label component should be decoded and how it should be transmitted to the host when an EAN-8 base label is decoded. | 1 | [format=selection] 00=Disable 01=Enable legacy transmission 02=Enable ISO24723 compatible transmission |  | PUBLIC_PRG | FALSE | 0x00 | 0x00 | [11 empty] | ##MODEL##.Code Selection.2D Code Selection.UCC Composite:EAN/UPC Composite@3_Decoding.EAN-8 | BASIC | [rule 1] Condition=equalTo ValueSender=02 Action=Enable Target=8CEM [/rule 1]
8B3B | CI_EXPAND_EAN8_TO_EAN13 | Expand EAN-8 to EAN-13 | Enables/Disables expansion of EAN/JAN8 labels to EAN/JAN13 | 1 | [format=selection] 00=Disable 01=Enable |  | PUBLIC_PRG | FALSE | 0x00 | 0x00 | [11 empty] | ##MODEL##.Code Selection.Linear Code Selection.Code EAN/UPC:EAN-8@3_Label Formatting.EAN-8.ExpandToEAN-13 | EXPERT
8BAI | CI_EAN8_AIM_ID_ENABLE | EAN-8 AIM ID | Enables/Disables AIM ID for EAN-8. AIM label identifiers consist of a close brace character, followed by a code character, followed by a modifier character. | 1 | [format=selection] 00=Disable 01=Enable [ExtraOption=NotAvailableFor] classes=8,11 | Effective only when CI_ALL_AIM_ID_ENABLE is disabled. | PUBLIC_PRG | FALSE | 0x00 | 0x00 | [11 empty] | ##MODEL##.Data Format.Code Identifiers:Symbology AIM ID@2_Label Formatting.AIM ID | EXPERT_DEV
8BCT | CI_EAN8_CHECK_CHARACTER_TRANSMISSION | EAN-8 Check Character Transmission | Enables/Disables transmission of the check character along with EAN/JAN8 bar code data. | 1 | [format=selection] 00=Disable 01=Enable |  | PUBLIC_PRG | FALSE | 0x01 | 0x01 | [11 empty] | ##MODEL##.Code Selection.Linear Code Selection.Code EAN/UPC:EAN-8@2_Label Formatting.EAN-8 | EXPERT
8BEN | CI_EAN8_ENABLE | EAN-8 Enable/Disable | Enables/Disables ability to decode EAN/JAN8 labels | 1 | [format=selection] 00=Disable 01=Enable |  | PUBLIC_PRG | FALSE | 0x01 | 0x01 | [11 empty] | ##MODEL##.Code Selection.Linear Code Selection.Code EAN/UPC:EAN-8@1_Decoding.EAN-8 | BASIC | [rule 1] Condition=equalTo ValueSender=01 Action=Enable Target=8BCT,8B3B [/rule 1] [rule 2] Condition=multiEqualTo ValueSender=ABEN=00 AND 3BEN=00 AND EBEN=00 AND 8BEN=00 Action=Disable Target=ADC1,ADC2,ADC3,ADC4 [/rule 2] [rule 3] Condition=equalTo ValueSender=00 Action=Disable Target=8B2D [/rule 3] [rule 4] Condition=equalTo ValueSender=00 Action=Disable Target=8BAI [/rule 4] [rule 5] Condition=multiEqualTo ValueSender=8BEN=00 AND ADO2=00 Action=Disable Target=82AI [/rule 5] [rule 6] Condition=multiEqualTo ValueSender=8BEN=00 AND ADO5=00 Action=Disable Target=85AI [/rule 6] [rule 7] Condition=multiEqualTo ValueSender=8BEN=00 AND 8B2D=00 Action=Disable Target=8CAI [/rule 7]
8BID | CI_LABEL_ID_EAN8 | Set EAN-8 Label ID Character(s) | Specifies EAN/JAN8 label ID to be added to label data. A label ID is a customizable code of up to three ASCII characters used to identify a symbology type. | 3 | [format=ascii] padding=00 [PRG_ValueIncluded=false] | The label ID is 3 bytes. The 3 bytes are characters for the label ID. A 00 (hex) value in the first 3 bytes indicates the end of the label ID characters. | PUBLIC_PRG | FALSE | 0x464600 | 0x410000 |  | 0x420000 | 0x464600 |  |  |  |  | 0x410000 |  |  | 0x464600 | ##MODEL##.Data Format.Code Identifiers.Custom Linear Code ID(s):Code EAN/UPC@1_Custom Code ID.EAN-8 | EXPERT
8CAI | CI_EAN8_COMPOSITE_AIM_ID_ENABLE | EAN-8 Composite AIM ID | Enables/Disables AIM ID for EAN-8 Composite. AIM label identifiers consist of a close brace character, followed by a code character, followed by a modifier character. | 1 | [format=selection] 00=Disable 01=Enable [ExtraOption=NotAvailableFor] classes=11 | Effective only when CI_ALL_AIM_ID_ENABLE is disabled. | PUBLIC_PRG | FALSE | 0x00 | 0x00 | [11 empty] | ##MODEL##.Data Format.Code Identifiers:Symbology AIM ID@64_Label Formatting.AIM ID | EXPERT
8CEM | CI_EAN8_COMPOSITE_EAN128_EMULATION | EAN-8 Composite GS1-128 emulation | Enables/Disables GS1-128 emulation for EAN8 Composite | 1 | [format=selection] 00=Disable 01=Enable |  | PUBLIC_PRG | FALSE | 0x00 | 0x00 | [11 empty] | ##MODEL##.Code Selection.2D Code Selection.UCC Composite:EAN/UPC Composite@4_Decoding.EAN-8-Composite-EAN128-Emulation | EXPERT_DEV
8MID | CI_LABEL_ID_EAN8_COMPOSITE | Set EAN-8 Composite Label ID Character(s) | Specifies the UCC EAN-8 Composite LAbel ID. A label ID is a customizable code of up to three ASCII characters used to identify a symbology type. | 3 | [format=ascii] padding=00 [PRG_ValueIncluded=false] | The label ID is 3 bytes. The 3 bytes are characters for the label ID. A 00 (hex) value in the first 3 bytes indicates the end of the label ID characters. | PUBLIC_PRG | FALSE | 0x464600 | 0x244700 |  | 0x420000 | 0x464600 |  |  |  |  | 0x244700 |  |  | 0x464600 | ##MODEL##.Data Format.Code Identifiers.Custom 2D Code ID(s):Composite Symbologies@1_Custom Code ID.EAN-8 Composites | EXPERT
A2AI | CI_UPCA_P2_AIM_ID_ENABLE | UPC-A P2 AIM ID | Enables/Disables AIM ID for UPC-A P2. AIM label identifiers consist of a close brace character, followed by a code character, followed by a modifier character. | 1 | [format=selection] 00=Disable 01=Enable [ExtraOption=NotAvailableFor] classes=8,11 | Effective only when CI_ALL_AIM_ID_ENABLE is disabled. | PUBLIC_PRG | FALSE | 0x00 | 0x00 | [11 empty] | ##MODEL##.Data Format.Code Identifiers:Symbology AIM ID@6_Label Formatting.AIM ID | EXPERT_DEV
A2ID | CI_LABEL_ID_UPCA_P2 | Set UPC-A P2 Label ID Character(s) | Specifies UPC-A P2 label ID to be added to label data. A label ID is a customizable code of up to three ASCII characters used to identify a symbology type. | 3 | [format=ascii] padding=00 [PRG_ValueIncluded=false] | The label ID is 3 bytes. The 3 bytes are characters for the label ID. A 00 (hex) value in the first 3 bytes indicates the end of the label ID characters. | PUBLIC_PRG | FALSE | 0x410000 | 0x460000 |  |  | 0x410000 | 0x412000 |  | 0x412000 | 0x412000 | 0x460000 |  |  | 0x410000 | ##MODEL##.Data Format.Code Identifiers.Custom Linear Code ID(s):Code EAN/UPC with Add-On@5_Custom Code ID.UPC-A Addons | EXPERT
A5AI | CI_UPCA_P5_AIM_ID_ENABLE | UPC-A P5 AIM ID | Enables/Disables AIM ID for UPC-A P5. AIM label identifiers consist of a close brace character, followed by a code character, followed by a modifier character. | 1 | [format=selection] 00=Disable 01=Enable [ExtraOption=NotAvailableFor] classes=8,11 | Effective only when CI_ALL_AIM_ID_ENABLE is disabled. | PUBLIC_PRG | FALSE | 0x00 | 0x00 | [11 empty] | ##MODEL##.Data Format.Code Identifiers:Symbology AIM ID@7_Label Formatting.AIM ID | EXPERT_DEV
A5ID | CI_LABEL_ID_UPCA_P5 | Set UPC-A P5 Label ID Character(s) | Specifies UPC-A P5 label ID to be added to label data. A label ID is a customizable code of up to three ASCII characters used to identify a symbology type. | 3 | [format=ascii] padding=00 [PRG_ValueIncluded=false] | The label ID is 4 bytes. The 3 bytes are characters for the label ID. A 00 (hex) value in the first 3 bytes indicates the end of the label ID characters. | PUBLIC_PRG | FALSE | 0x410000 | 0x470000 |  |  | 0x410000 | 0x412000 |  | 0x412000 | 0x412000 | 0x470000 |  |  | 0x410000 | ##MODEL##.Data Format.Code Identifiers.Custom Linear Code ID(s):Code EAN/UPC with Add-On@6_Custom Code ID.UPC-A Addons | EXPERT
AB2D | CI_UCC_UPCA_2D_COMPONENT_ENABLE | UPC-A 2D Component | Controls if a 2D label component should be decoded and how it should be transmitted to the host when an UPC-A base label is decoded. | 1 | [format=selection] 00=Disable 01=Enable legacy transmission 02=Enable ISO24723 compatible transmission |  | PUBLIC_PRG | FALSE | 0x00 | 0x00 | [11 empty] | ##MODEL##.Code Selection.2D Code Selection.UCC Composite:EAN/UPC Composite@5_Decoding.UPC-A | BASIC | [rule 1] Condition=multiEqualTo ValueSender=ABEN=00 AND AB2D=00 Action=Disable Target=AUAI [/rule 1] [rule 2] Condition=equalTo ValueSender=02 Action=Enable Target=ACEM [/rule 2]
AB3B | CI_EXPAND_UPCA_TO_EAN13 | Expand UPC-A to EAN-13 | Enables/Disables expansion of UPC-A labels to EAN/JAN13 | 1 | [format=selection] 00=Disable 01=Enable |  | PUBLIC_PRG | FALSE | 0x00 | 0x00 |  | 0x01 | [9 empty] | ##MODEL##.Code Selection.Linear Code Selection.Code EAN/UPC:UPC-A@3_Label Formatting.UPC-A.ExpandToEAN | EXPERT
ABAI | CI_UPCA_AIM_ID_ENABLE | UPC-A AIM ID | Enables/Disables AIM ID for UPC-A. AIM label identifiers consist of a close brace character, followed by a code character, followed by a modifier character. | 1 | [format=selection] 00=Disable 01=Enable [ExtraOption=NotAvailableFor] classes=8,11 | Effective only when CI_ALL_AIM_ID_ENABLE is disabled. | PUBLIC_PRG | FALSE | 0x00 | 0x00 | [11 empty] | ##MODEL##.Data Format.Code Identifiers:Symbology AIM ID@5_Label Formatting.AIM ID | EXPERT_DEV
ABCT | CI_UPCA_CHECK_CHARACTER_TRANSMISSION | UPC-A Check Character Transmission | Enables/Disables transmission of of the check character along with UPC-A bar code data. | 1 | [format=selection] 00=Disable 01=Enable |  | PUBLIC_PRG | FALSE | 0x01 | 0x01 | [11 empty] | ##MODEL##.Code Selection.Linear Code Selection.Code EAN/UPC:UPC-A@2_Label Formatting.UPC-A | EXPERT
ABEN | CI_UPCA_ENABLE | UPC-A Enable/Disable | Enables/Disables ability to decode UPC-A labels | 1 | [format=selection] 00=Disable 01=Enable |  | PUBLIC_PRG | FALSE | 0x01 | 0x01 | [11 empty] | ##MODEL##.Code Selection.Linear Code Selection.Code EAN/UPC:UPC-A@1_Decoding.UPC-A | BASIC | [rule 1] Condition=equalTo ValueSender=01 Action=Enable Target=ABCT,AB3B,ABNS [/rule 1] [rule 2] Condition=multiEqualTo ValueSender=ABEN=00 AND 3BEN=00 AND XBEN=00 Action=Disable Target=CPCL [/rule 2] [rule 3] Condition=multiEqualTo ValueSender=ABEN=00 AND 3BEN=00 AND EBEN=00 AND 8BEN=00 Action=Disable Target=ADC1,ADC2,ADC3,ADC4 [/rule 3] [rule 4] Condition=equalTo ValueSender=00 Action=Disable Target=AB2D,A2AI,A5AI,ABAI [/rule 4] [rule 5] Condition=multiEqualTo ValueSender=ABEN=00 AND ADO2=00 Action=Disable Target=A2AI [/rule 5] [rule 6] Condition=multiEqualTo ValueSender=ABEN=00 AND ADO5=00 Action=Disable Target=A5AI [/rule 6] [rule 7] Condition=multiEqualTo ValueSender=ABEN=00 AND AB2D=00 Action=Disable Target=AUAI [/rule 7]
ABID | CI_LABEL_ID_UPCA | Set UPC-A Label ID Character(s) | Specifies UPC-A label ID to be added to label data. A label ID is a customizable code of up to three ASCII characters used to identify a symbology type. | 3 | [format=ascii] padding=00 [PRG_ValueIncluded=false] | The label ID is 3 bytes. The 3 bytes are characters for the label ID. A 00 (hex) value in the first 3 bytes indicates the end of the label ID characters. | PUBLIC_PRG | FALSE | 0x410000 | 0x430000 |  |  | 0x410000 | 0x412000 |  | 0x412000 | 0x410000 | 0x430000 |  |  | 0x410000 | ##MODEL##.Data Format.Code Identifiers.Custom Linear Code ID(s):Code EAN/UPC@3_Custom Code ID.UPC-A | EXPERT
ABNS | CI_UPCA_NUMBER_SYSTEM_CHARACTER_TRANSMISSION | UPC-A Number System Character Transmission | Enables/Disables transmission of UPC-A number-system character | 1 | [format=selection] 00=Disable 01=Enable |  | PUBLIC_PRG | FALSE | 0x01 | 0x01 | [11 empty] | ##MODEL##.Code Selection.Linear Code Selection.Code EAN/UPC:UPC-A@4_Label Formatting.UPC-A | EXPERT
ACAI | CI_ABC_CODABAR_AIM_ID_ENABLE | ABC Codabar AIM ID | Enables/Disables AIM ID for ABC Codabar. AIM label identifiers consist of a close brace character, followed by a code character, followed by a modifier character. | 1 | [format=selection] 00=Disable 01=Enable [ExtraOption=NotAvailableFor] classes=8,11 | Effective only when CI_ALL_AIM_ID_ENABLE is disabled. | PUBLIC_PRG | FALSE | 0x00 | 0x00 | [11 empty] | ##MODEL##.Data Format.Code Identifiers:Symbology AIM ID@32_Label Formatting.AIM ID | EXPERT_DEV
ACEM | CI_UPCA_COMPOSITE_EAN128_EMULATION | UPCA Composite GS1-128 emulation | Enables/Disables GS1-128 emulation for UPCA Composite | 1 | [format=selection] 00=Disable 01=Enable |  | PUBLIC_PRG | FALSE | 0x00 | 0x00 | [11 empty] | ##MODEL##.Code Selection.2D Code Selection.UCC Composite:EAN/UPC Composite@6_Decoding.UPC-A-Composite-EAN128-Emulation | EXPERT_DEV
ACID | CI_LABEL_ID_ABC_CODABAR | Set ABC Codabar Label ID Character(s) | Specifies ABC Codabar label ID to be added to label data. A label ID is a customizable code of up to three ASCII characters used to identify a symbology type. | 3 | [format=ascii] padding=00 [PRG_ValueIncluded=false] | The label ID is 3 bytes. The 3 bytes are characters for the label ID. A 00 (hex) value in the first 3 bytes indicates the end of the label ID characters. | PUBLIC_PRG | FALSE | 0x530000 | 0x530000 |  | 0x4E0000 | [9 empty] | ##MODEL##.Data Format.Code Identifiers.Custom Linear Code ID(s):ABC Codabar@1_Custom Code ID.Codabar ABC | EXPERT
ADC1 | CI_CONDITIONAL_ADDON_CONTROL_1 | Conditional Add-On Control 1 | Specifies the conditions (base label type and first three digits) in which a specific addon type is required. | 2 | [format=custom] [field CodeSelection.Addon.ConditionalControl1a] size=4 display= (Base label 1st. digit) [format=selection] 0x0=0 0x1=1 0x2=2 0x3=3 0x4=4 0x5=5 0x6=6 0x7=7 0x8=8 0x9=9 0xF=* [/field CodeSelection.Addon.ConditionalControl1a] [field CodeSelection.Addon.ConditionalControl1b] size=4 display= (Base label 2nd. digit) [format=selection] 0x0=0 0x1=1 0x2=2 0x3=3 0x4=4 0x5=5 0x6=6 0x7=7 0x8=8 0x9=9 0xF=* [/field CodeSelection.Addon.ConditionalControl1b] [field CodeSelection.Addon.ConditionalControl1c] size=4 display= (Base label 3rd. digit) [format=selection] 0x0=0 0x1=1 0x2=2 0x3=3 0x4=4 0x5=5 0x6=6 0x7=7 0x8=8 0x9=9 0xF=* [/field CodeSelection.Addon.ConditionalControl1c] [field CodeSelection.Addon.ConditionalControl1d] size=4 display=Conditional Add-on Control 1 (Base label and Add-on type) [format=selection] 0x0=Disabled 0x1=UPC-A + P2 0x2=UPC-A + P5 0x3=UPC-A + P8 0x4=UPC-E + P2 0x5=UPC-E + P5 0x6=UPC-E + P8 0x7=EAN-13 + P2 0x8=EAN-13 + P5 0x9=EAN-13 + P8 0xA=EAN-8 + P2 0xB=EAN-8 + P5 0xC=EAN-8 + P8 [/field CodeSelection.Addon.ConditionalControl1d] | If a base label is decoded that matches the configured base label type and digits of a CI_CONDITIONAL_ADDON_CONTROL entry, the configured addon type is also required to be decoded before the base label and addon are transmitted. This value has 4 fields, 1 nibble each. The most significant nibble is Nibble [0]. The least significant nibble is Nibble [3]. Nibbles [0] [1] [2] are used to specify the first 3 digits of the base label. Nibble [3] specifies the base label type and also the type of addon that is required. Values for Nibbles [0] [1] [2] may be 0x0 - 0x9; 0xF = do not care; 0xA - 0xE = indeterminate results. Conditional addon settings are considered by the scanner before optional addon settings (CI_ENABLE_OPTIONAL...). If a decoded base label does not match any of the CI_CONDITIONAL_ADDON_CONTROL entries, the scanner will then check for applicable optional addon settings. For situations where a decoded base label matches more than one CI_CONDITIONAL_ADDON_CONTROL entry, the scanner will require just one addon type from the matching CI_CONDITIONAL_ADDON_CONTROL entries. | PUBLIC_PRG | FALSE | 0x3780 | 0x3780 | [6 empty] | 0x4918 |  |  |  |  | ##MODEL##.Code Selection.Linear Code Selection.Code EAN/UPC.Conditional Add-On Control 1:Conditional Add-On Control 1@1_Decoding.Addons | EXPERT_DEV
ADC2 | CI_CONDITIONAL_ADDON_CONTROL_2 | Conditional Add-On Control 2 | Specifies the conditions (base label type and first three digits) in which a specific addon type is required. | 2 | [format=custom] [field CodeSelection.Addon.ConditionalControl2a] size=4 display= (Base label 1st. digit) [format=selection] 0x0=0 0x1=1 0x2=2 0x3=3 0x4=4 0x5=5 0x6=6 0x7=7 0x8=8 0x9=9 0xF=* [/field CodeSelection.Addon.ConditionalControl2a] [field CodeSelection.Addon.ConditionalControl2b] size=4 display= (Base label 2nd. digit) [format=selection] 0x0=0 0x1=1 0x2=2 0x3=3 0x4=4 0x5=5 0x6=6 0x7=7 0x8=8 0x9=9 0xF=* [/field CodeSelection.Addon.ConditionalControl2b] [field CodeSelection.Addon.ConditionalControl2c] size=4 display= (Base label 3rd. digit) [format=selection] 0x0=0 0x1=1 0x2=2 0x3=3 0x4=4 0x5=5 0x6=6 0x7=7 0x8=8 0x9=9 0xF=* [/field CodeSelection.Addon.ConditionalControl2c] [field CodeSelection.Addon.ConditionalControl2d] size=4 display=Conditional Add-on Control 2 (Base label and Add-on type) [format=selection] 0x0=Disabled 0x1=UPC-A + P2 0x2=UPC-A + P5 0x3=UPC-A + P8 0x4=UPC-E + P2 0x5=UPC-E + P5 0x6=UPC-E + P8 0x7=EAN-13 + P2 0x8=EAN-13 + P5 0x9=EAN-13 + P8 0xA=EAN-8 + P2 0xB=EAN-8 + P5 0xC=EAN-8 + P8 [/field CodeSelection.Addon.ConditionalControl2d] | See notes for CI_CONDITIONAL_ADDON_CONTROL_1 | PUBLIC_PRG | FALSE | 0x3790 | 0x3790 | [11 empty] | ##MODEL##.Code Selection.Linear Code Selection.Code EAN/UPC.Conditional Add-On Control 2:Conditional Add-On Control 2@2_Decoding.Addons | EXPERT_DEV
ADC3 | CI_CONDITIONAL_ADDON_CONTROL_3 | Conditional Add-On Control 3 | Specifies the conditions (base label type and first three digits) in which a specific addon type is required. | 2 | [format=custom] [field CodeSelection.Addon.ConditionalControl3a] size=4 display= (Base label 1st. digit) [format=selection] 0x0=0 0x1=1 0x2=2 0x3=3 0x4=4 0x5=5 0x6=6 0x7=7 0x8=8 0x9=9 0xF=* [/field CodeSelection.Addon.ConditionalControl3a] [field CodeSelection.Addon.ConditionalControl3b] size=4 display= (Base label 2nd. digit) [format=selection] 0x0=0 0x1=1 0x2=2 0x3=3 0x4=4 0x5=5 0x6=6 0x7=7 0x8=8 0x9=9 0xF=* [/field CodeSelection.Addon.ConditionalControl3b] [field CodeSelection.Addon.ConditionalControl3c] size=4 display= (Base label 3rd. digit) [format=selection] 0x0=0 0x1=1 0x2=2 0x3=3 0x4=4 0x5=5 0x6=6 0x7=7 0x8=8 0x9=9 0xF=* [/field CodeSelection.Addon.ConditionalControl3c] [field CodeSelection.Addon.ConditionalControl3d] size=4 display=Conditional Add-on Control 3 (Base label and Add-on type) [format=selection] 0x0=Disabled 0x1=UPC-A + P2 0x2=UPC-A + P5 0x3=UPC-A + P8 0x4=UPC-E + P2 0x5=UPC-E + P5 0x6=UPC-E + P8 0x7=EAN-13 + P2 0x8=EAN-13 + P5 0x9=EAN-13 + P8 0xA=EAN-8 + P2 0xB=EAN-8 + P5 0xC=EAN-8 + P8 [/field CodeSelection.Addon.ConditionalControl3d] | See notes for CI_CONDITIONAL_ADDON_CONTROL_1 | PUBLIC_PRG | FALSE | 0x9770 | 0x9770 | [11 empty] | ##MODEL##.Code Selection.Linear Code Selection.Code EAN/UPC.Conditional Add-On Control 3:Conditional Add-On Control 3@3_Decoding.Addons | EXPERT_DEV
ADC4 | CI_CONDITIONAL_ADDON_CONTROL_4 | Conditional Add-On Control 4 | Specifies the conditions (base label type and first three digits) in which a specific addon type is required. | 2 | [format=custom] [field CodeSelection.Addon.ConditionalControl4a] size=4 display= (Base label 1st. digit) [format=selection] 0x0=0 0x1=1 0x2=2 0x3=3 0x4=4 0x5=5 0x6=6 0x7=7 0x8=8 0x9=9 0xF=* [/field CodeSelection.Addon.ConditionalControl4a] [field CodeSelection.Addon.ConditionalControl4b] size=4 display= (Base label 2nd. digit) [format=selection] 0x0=0 0x1=1 0x2=2 0x3=3 0x4=4 0x5=5 0x6=6 0x7=7 0x8=8 0x9=9 0xF=* [/field CodeSelection.Addon.ConditionalControl4b] [field CodeSelection.Addon.ConditionalControl4c] size=4 display= (Base label 3rd. digit) [format=selection] 0x0=0 0x1=1 0x2=2 0x3=3 0x4=4 0x5=5 0x6=6 0x7=7 0x8=8 0x9=9 0xF=* [/field CodeSelection.Addon.ConditionalControl4c] [field CodeSelection.Addon.ConditionalControl4d] size=4 display=Conditional Add-on Control 4 (Base label and Add-on type) [format=selection] 0x0=Disabled 0x1=UPC-A + P2 0x2=UPC-A + P5 0x3=UPC-A + P8 0x4=UPC-E + P2 0x5=UPC-E + P5 0x6=UPC-E + P8 0x7=EAN-13 + P2 0x8=EAN-13 + P5 0x9=EAN-13 + P8 0xA=EAN-8 + P2 0xB=EAN-8 + P5 0xC=EAN-8 + P8 [/field CodeSelection.Addon.ConditionalControl4d] | See notes for CI_CONDITIONAL_ADDON_CONTROL_1 | PUBLIC_PRG | FALSE | 0x9780 | 0x9780 | [11 empty] | ##MODEL##.Code Selection.Linear Code Selection.Code EAN/UPC.Conditional Add-On Control 4:Conditional Add-On Control 4@4_Decoding.Addons | EXPERT_DEV
ADO2 | CI_ENABLE_OPTIONAL_P2 | Enable Optional P2 Add-On | Enables optional P2 add-ons. NOTE: if a UPC/EAN base label and an add-on are both decoded, the reader will transmit the base label and add-on. If a UPC/EAN base label is decoded without an add-on, the base label will be transmitted without an add-on. Conditional add-on settings (if enabled) are considered by the reader before optional add-on settings. | 1 | [format=selection] 00=Disable 01=Enable | If a EAN/UPC base label and a P2 addon are both decoded, the scanner will transmit the base label and addon. If a EAN/UPC base label is decoded without an addon, the base label will be transmitted without an addon. See CI_OPTIONAL_ADDON_TIMER and CI_P2_ADDON_MINIMUM_READ for additional information. Please note that conditional addons settings (CI_CONDITIONAL_ADDON...) are considered by the scanner before optional addon settings. | PUBLIC_PRG | FALSE | 0x00 | 0x00 | [11 empty] | ##MODEL##.Code Selection.Linear Code Selection.Code EAN/UPC:Add-On Configuration@1_Decoding.Addons | BASIC | [rule 1] Condition=multiEqualTo ValueSender=ADO2=00 AND 3BEN=00 Action=Disable Target=32AI [/rule 1] [rule 2] Condition=multiEqualTo ValueSender=ADO2=00 AND 8BEN=00 Action=Disable Target=82AI [/rule 2] [rule 3] Condition=multiEqualTo ValueSender=ADO2=00 AND ABEN=00 Action=Disable Target=A2AI [/rule 3] [rule 4] Condition=multiEqualTo ValueSender=ADO2=00 AND EBEN=00 Action=Disable Target=E2AI [/rule 4]
ADO5 | CI_ENABLE_OPTIONAL_P5 | Enable Optional P5 Add-On | Enables optional P5 add-ons. NOTE: if a UPC/EAN base label and an add-on are both decoded, the reader will transmit the base label and add-on. If a UPC/EAN base label is decoded without an add-on, the base label will be transmitted without an add-on. Conditional add-on settings (if enabled) are considered by the reader before optional add-on settings. | 1 | [format=selection] 00=Disable 01=Enable | If a EAN/UPC base label and a P5 addon are both decoded, the scanner will transmit the base label and addon. If a EAN/UPC base label is decoded without an addon, the base label will be transmitted without an addon. See CI_OPTIONAL_ADDON_TIMER and CI_P5_ADDON_MINIMUM_READ for additional information. Please note that conditional addons settings (CI_CONDITIONAL_ADDON...) are considered by the scanner before optional addon settings. | PUBLIC_PRG | FALSE | 0x00 | 0x00 | [11 empty] | ##MODEL##.Code Selection.Linear Code Selection.Code EAN/UPC:Add-On Configuration@2_Decoding.Addons | BASIC | [rule 1] Condition=multiEqualTo ValueSender=ADO5=00 AND 3BEN=00 Action=Disable Target=35AI [/rule 1] [rule 2] Condition=multiEqualTo ValueSender=ADO5=00 AND 8BEN=00 Action=Disable Target=85AI [/rule 2] [rule 3] Condition=multiEqualTo ValueSender=ADO5=00 AND ABEN=00 Action=Disable Target=A5AI [/rule 3] [rule 4] Condition=multiEqualTo ValueSender=ADO5=00 AND EBEN=00 Action=Disable Target=E5AI [/rule 4]
ADOT | CI_OPTIONAL_ADDON_TIMER | Optional Add-On Timer | Sets the time (ms) the scanner will look for an add-on when an add-on fragment has been seen and optional add-ons are enabled. | 1 | [format=range] min=00 max=0x1E step=01 [PRG_ValueIncluded=false] | The "normal" setting for this configuration item is 0x07 (70 milliseconds). To enable optional addons, see CI_ENABLE_OPTIONAL_P2, CI_ENABLE_OPTIONAL_P5. Value is multiplied by 10 msec step. | PUBLIC_PRG | FALSE | 0x07 | 0x07 | [11 empty] | ##MODEL##.Code Selection.Linear Code Selection.Code EAN/UPC:Add-On Decoding Options@1_Decoding.Addons | EXPERT
AIEN | CI_ALL_AIM_ID_ENABLE | Global AIM ID | Enables/Disables adding AIM IDs for all code types. AIM label identifiers consist of a close brace character, followed by a code character, followed by a modifier character. | 1 | [format=selection] 00=Disable 01=Enable [ExtraOption=NotAvailableFor] classes=5,8,11 | When disabled, AIM IDs can be enabled for individual codes with CI_code_AIM_ID_ENABLE. Please note CI_EAN128_AIM _ID_ENABLE is enabled by default. | PUBLIC_PRG | FALSE | 0x00 | 0x00 | [5 empty] | 0x01 | [5 empty] | ##MODEL##.Data Format.Code Identifiers:Global Label ID Parameters@1_Label Formatting.AIM ID | EXPERT
ALID | CI_LABEL_ID_ANKER_PLESSEY | Set Anker Plessey Label ID Characters | Specifies Anker Plessey label ID to be added to label data | 3 | [format=ascii] padding=00 [PRG_ValueIncluded=false] [ExtraOption=NotAvailableFor] classes=5,11 | The label ID is 3 bytes. The 3 bytes are characters for the label ID. A 00 (hex) value in the first 3 bytes indicates the end of the label ID characters. Anker Plessey is enabled through the Plessey check digit calculation. | PUBLIC_PRG | FALSE | 0x6F0000 | 0x6F0000 | [11 empty] | ##MODEL##.Data Format.Code Identifiers.Custom Linear Code ID(s):Anker Plessey@1_Custom Code ID.Anker Plessey Interface.Label ID | EXPERT
AMID | CI_LABEL_ID_UPCA_COMPOSITE | Set UPC-A Composite Label ID Character(s) | Specifies UPC-A Composite label ID to be added to label data. A label ID is a customizable code of up to three ASCII characters used to identify a symbology type. | 3 | [format=ascii] padding=00 [PRG_ValueIncluded=false] | The label ID is 3 bytes. The 3 bytes are characters for the label ID. A 00 (hex) value in the first 3 bytes indicates the end of the label ID characters. | PUBLIC_PRG | FALSE | 0x410000 | 0x244800 |  |  | 0x410000 |  |  |  |  | 0x244800 |  |  | 0x410000 | ##MODEL##.Data Format.Code Identifiers.Custom 2D Code ID(s):Composite Symbologies@3_Custom Code ID.UPC-A Composites | EXPERT
APAI | CI_ANKER_PLESSEY_AIM_ID_ENABLE | Anker Plessey AIM ID | Enables/Disables AIM ID for Anker Plessey | 1 | [format=selection] 00=Disable 01=Enable [ExtraOption=NotAvailableFor] classes=8,11 | Effective only when CI_ALL_AIM_ID_ENABLE is disabled. Anker Plessey is enabled through the Plessey check digit calculation. | PUBLIC_PRG | FALSE | 0x00 | 0x00 | [11 empty] | ##MODEL##.Data Format.Code Identifiers:Symbology AIM ID@38_Label Formatting.AIM ID | EXPERT_DEV
ARMR | CI_IMAGE_MIRRORED | Decoding Normal/Mirrored Labels | Specifies the options available for decoding normal/mirrored labels on one of the two axes. | 1 | [format=selection] 00=Normal 01=Mirrored 02=Both |  | INTERNAL | FALSE | 0x00 | 0x00
AUAI | CI_UPCA_COMPOSITE_AIM_ID_ENABLE | UPC-A Composite AIM ID | Enables/Disables AIM ID for UPC-A Composite. AIM label identifiers consist of a close brace character, followed by a code character, followed by a modifier character. | 1 | [format=selection] 00=Disable 01=Enable [ExtraOption=NotAvailableFor] classes=11 | Effective only when CI_ALL_AIM_ID_ENABLE is disabled. | PUBLIC_PRG | FALSE | 0x00 | 0x00 | [11 empty] | ##MODEL##.Data Format.Code Identifiers:Symbology AIM ID@65_Label Formatting.AIM ID | EXPERT
AZAI | CI_AZTEC_AIM_ID_ENABLE | Aztec AIM ID | Enables/Disables AIM ID for Aztec | 1 | [format=selection] 00=Disable 01=Enable [ExtraOption=NotAvailableFor] classes=8,11 | Effective only when CI_ALL_AIM_ID_ENABLE is disabled. | PUBLIC_PRG | FALSE | 0x00 | 0x00 | [11 empty] | ##MODEL##.Data Format.Code Identifiers:Symbology AIM ID@51_Label Formatting.AIM ID | EXPERT_DEV
AZEN | CI_AZTEC_ENABLE | Aztec Code Enable/Disable | Enables/Disables ability to decode Aztec Code labels | 1 | [format=selection] 00=Disable 01=Enable |  | PUBLIC_PRG | FALSE | 0x01 | 0x01 |  |  | 0x00 | [5 empty] | 0x00 |  | 0x00 | ##MODEL##.Code Selection.2D Code Selection:Aztec@1_Decoding.Aztec Code ##MODEL##.Code Selection.2D Code Selection.Aztec:Aztec@1_Decoding.Aztec Code | BASIC | [rule 1] Condition=equalTo ValueSender=00 Action=Disable Target=AZLC,AZL1,AZL2,AZAI,AZET [/rule 1]
AZET | CI_AZTEC_ECI_IDENTIFIER_TRANSMISSION | Aztec Code ECI Identifier transmission Enable/Disable | Enables/Disables transmission of Aztec Code ECI Identifiers | 1 | [format=selection] 00=Disable 01=Enable |  | PUBLIC_PRG | FALSE | 0x01 | 0x01 | [11 empty] | ##MODEL##.Code Selection.2D Code Selection.Aztec:Aztec@5_Decoding.Aztec Code | EXPERT
AZID | CI_LABEL_ID_AZTEC | Set Aztec Label ID character(s) | Specifies Aztec label ID to be added to label data. A label ID is a customizable code of up to three ASCII characters used to identify a symbology type. | 3 | [format=ascii] padding=00 [PRG_ValueIncluded=false] |  | PUBLIC_PRG | FALSE | 0x417A00 | 0x210000 |  | 0x560000 | 0x500000 |  |  |  |  | 0x210000 |  |  | 0x500000 | ##MODEL##.Data Format.Code Identifiers.Custom 2D Code ID(s):General 2D Symbologies@1_Custom Code ID.Aztec | EXPERT
AZL1 | CI_AZTEC_LENGTH_1 | Aztec Code Set Length 1 | Specifies one of the bar code lengths for Aztec Code Length Control. Length 1 is the minimum label length if in Variable Length Mode, or the first fixed length if in Fixed Length Mode. Characters can be set from 0001 to 3,832 characters in increments of 0001 (pad with zeroes). | 2 | [format=range] min=01 max=0x0EF8 step=01 [PRG_ValueIncluded=false] | Value means the number of character. | PUBLIC_PRG | FALSE | 0x0001 | 0x0001 | [11 empty] | ##MODEL##.Code Selection.2D Code Selection.Aztec:Aztec@3_Decoding.Aztec Code | EXPERT
AZL2 | CI_AZTEC_LENGTH_2 | Aztec Code Set Length 2 | Specifies one of the bar code lengths for Aztec Code Length Control. Length 2 is the maximum label length if in Variable Length Mode, or the second fixed length if in Fixed Length Mode. Characters can be set from 0001 to 3,832 characters in increments of 0001 (pad with zeroes). | 2 | [format=range] min=0000 max=0x0EF8 step=01 [PRG_ValueIncluded=false] | Length 2 is the maximum label length if in variable length mode, or the second fixed length if in fixed length mode. Length includes the barcode s check and data characters | PUBLIC_PRG | FALSE | 0x0EF8 | 0x0EF8 | [11 empty] | ##MODEL##.Code Selection.2D Code Selection.Aztec:Aztec@4_Decoding.Aztec Code | EXPERT
AZLC | CI_AZTEC_LENGTH_CONTROL | Aztec Code Length Control | Specifies either variable-length decoding or fixed-length decoding for Aztec code. For variable-length decoding, a minimum and maximum length may be set. For fixed-length decoding, two different lengths my be set. | 1 | [format=selection] 00=Variable-length decoding 01=Fixed-length decoding |  | PUBLIC_PRG | FALSE | 0x00 | 0x00 | [11 empty] | ##MODEL##.Code Selection.2D Code Selection.Aztec:Aztec@2_Decoding.Aztec Code | EXPERT
AZMF | CI_AZTEC_MULTIFRAME_ENABLE | Aztec Code Multiframe Enable/Disable | Enables/Disables ability to decode an Aztec Code label using multiple frames. | 1 | [format=selection] 00=Disable 01=Enable |  | PUBLIC_PRG | FALSE | 0x00 | 0x00 | [11 empty] | ##MODEL##.Code Selection.2D Code Selection.Aztec:Aztec Multi Frame@2_Decoding.Aztec Code | EXPERT
BCAI | CI_BC412_AIM_ID_ENABLE | BC412 AIM ID | Enables/Disables AIM ID for BC412. AIM label identifiers consist of a close brace character, followed by a code character, followed by a modifier character. | 1 | [format=selection] 00=Disable 01=Enable [ExtraOption=NotAvailableFor] classes=8,11 | Effective only when CI_ALL_AIM_ID_ENABLE is disabled. | PUBLIC_PRG | FALSE | 0x00 | 0x00 | [11 empty] | ##MODEL##.Data Format.Code Identifiers:Symbology AIM ID@42_Label Formatting.AIM ID | EXPERT_DEV
BCCC | CI_BC412_CHECK_CHARACTER_CALCULATION | BC412 Check Character Calculation | Enables/disables calculation and verification of an optional BC412 check character. When disabled, any check character in the label is treated as a data character. | 1 | [format=selection] 00=Disable 01=Enable |  | PUBLIC_PRG | FALSE | 0x01 | 0x01 | [11 empty] | ##MODEL##.Code Selection.Linear Code Selection.BC412:BC412 Check Options@1_Decoding.BC412 | EXPERT_DEV
BCCT | CI_BC412_CHECK_CHARACTER_TRANSMISSION | BC412 Check Character Transmission | Enables/Disables transmission of the check character along with BC412 bar code data. | 1 | [format=selection] 00=Disable 01=Enable |  | PUBLIC_PRG | FALSE | 0x01 | 0x01 | [11 empty] | ##MODEL##.Code Selection.Linear Code Selection.BC412:BC412 Check Options@2_Label Formatting.BC412 | EXPERT_DEV
BCEN | CI_BC412_ENABLE | BC412 Enable/Disable | Enables/Disables ability to decode BC412 labels. | 1 | [format=selection] 00=Disable 01=Enable |  | PUBLIC_PRG | FALSE | 0x00 | 0x00 | [11 empty] | ##MODEL##.Code Selection.Linear Code Selection.BC412:BC412@1_Decoding.BC412 | BASIC | [rule 1] Condition=equalTo ValueSender=01 Action=Enable Target=BCLC,BCL1,BCL2,BCCC,BCCT,BCMR,BCDL,BCDA,BCAI [/rule 1]
BCID | CI_LABEL_ID_BC412 | Set BC412 Label ID Character(s) | Specifies BC412 label ID to be added to label data. A label ID is a customizable code of up to three ASCII characters used to identify a symbology type. | 3 | [format=ascii] [PRG_ValueIncluded=false] | The label ID is 3 bytes. The 3 bytes are characters for the label ID. A 00 (hex) value in the first 3 bytes indicates the end of the label ID characters. | PUBLIC_PRG | FALSE | 0x390000 | 0x390000 |  |  |  | 0x392000 |  | 0x392000 | [5 empty] | ##MODEL##.Data Format.Code Identifiers.Custom Linear Code ID(s):BC412@1_Custom Code ID.BC412 | EXPERT_DEV
BCL1 | CI_BC412_LENGTH_1 | BC412 Set Length 1 | Specifies one of the bar code lengths for BC412 Length Control. Length 1 is the minimum label length if in Variable Length Mode, or the first fixed length if in Fixed Length Mode. Length includes the bar code's data characters only. Length can be set from 01 to 50 characters. | 1 | [format=range] min=01 max=0x32 step=01 [PRG_ValueIncluded=false] | Length 1 is the minimum label length if in variable length mode, or the first fixed length if in fixed length mode. Length includes the barcode s start, stop, check and data characters. The length must include at least one data character. | PUBLIC_PRG | FALSE | 0x01 | 0x01 | [11 empty] | ##MODEL##.Code Selection.Linear Code Selection.BC412:BC412@3_Decoding.BC412 | EXPERT_DEV
BCL2 | CI_BC412_LENGTH_2 | BC412 Set Length 2 | Specifies one of the bar code lengths for BC412 Length Control. Length 2 is the maximum label length if in Variable Length Mode, or the second fixed length if in Fixed Length Mode. Length includes the bar code's data characters only. Length can be set from 01 to 50 characters. A setting of 00 specifies to ignore this length (only one fixed length). | 1 | [format=range] min=00 max=0x32 step=01 [PRG_ValueIncluded=false] | Length 2 is the maximum label length if in variable length mode, or the second fixed length if in fixed length mode. Length includes the barcode s check and data characters. | PUBLIC_PRG | FALSE | 0x32 | 0x32 | [11 empty] | ##MODEL##.Code Selection.Linear Code Selection.BC412:BC412@4_Decoding.BC412 | EXPERT_DEV
BCLC | CI_BC412_LENGTH_CONTROL | BC412 Length Control | Specifies either variable-length decoding or fixed-length decoding for BC412 symbology. For variable-length decoding, a minimum and maximum length may be set. For fixed-length decoding, two different lengths my be set. | 1 | [format=selection] 00=Variable-length decoding 01=Fixed-length decoding | For variable-length decoding, a minimum length may be set; for fixed-length decoding, two different lengths may be set | PUBLIC_PRG | FALSE | 0x00 | 0x00 | [11 empty] | ##MODEL##.Code Selection.Linear Code Selection.BC412:BC412@2_Decoding.BC412 | EXPERT_DEV
BPFR | CI_GOOD_READ_BEEP_FREQUENCY | Good Read Beep Frequency | Adjusts the good read beep to sound at a selectable low, medium or high frequency (controls the beeper's pitch/tone). | 1 | [format=selection] 00=Low 01=Medium 02=High |  | PUBLIC_PRG | FALSE | 0x02 | 0x02 | [8 empty] | 0x00 |  |  | ##MODEL##.Reading Parameters.Beeper:Beeper_General.Beeper | EXPERT
BPIN | CI_GOOD_READ_WHEN_TO_INDICATE | Good Read: When to Indicate | This feature specifies when the reader will provide indication (beep and/or flash its green LED) upon successfully reading a bar code. | 1 | [format=selection] 00=After decode 01=After transmit 02=When CTS come back Active, after being in an Inactive phase | Mode 2 applies to RS232 STD and RS232 WN only. If set to mode 2 in other interfaces, mode 0 will be assumed. When the value is 02, the scanner is inactive until CTS comes back active. When the value is 02, the scanner works correctly only with R2HC01; other R2HC values may led to scanner's unpredictable behaviors. Mode 1 - for scanner with intelligent integrated EAS, label transmission (and hence good read beep) is completed after EAS logic executes | PUBLIC_PRG | FALSE | 0x00 | 0x00 | [11 empty] | ##MODEL##.Reading Parameters.LED:Good Read LED@4_General.LED | EXPERT
BPLE | CI_GOOD_READ_BEEP_LENGTH | Good Read Beep Length | Specifies good read beep duration | 1 | [format=range] min=01 max=0xFF step=01 [PRG_ValueIncluded=false] | Times have a tolerance of 15% Value is multiplied by 10 msec step. | PUBLIC_PRG | FALSE | 0x08 | 0x08 | [11 empty] | ##MODEL##.Reading Parameters.Beeper:Beeper_General.Beeper | EXPERT
BPNF | CI_BEEP_ON_NOT_ON_FILE | Beep On Not on File | This option enables/disables the action of the reader to sound a three-beep sequence upon receiving a Not-On-File (NOF) host command. | 1 | [format=selection] 00=Disable 01=Enable [ExtraOption=NotAvailableFor] classes=5,9,11 |  | PUBLIC_PRG | FALSE | 0x01 | 0x01 | [11 empty] | Interface Selection.RS232 Parameters:RS-232 Parameters@4_Interface.RS232-USB-COM Interface Selection.USB-COM Parameters:USB-COM Parameters@4_Interface.RS232-USB-COM | BASIC
BPPU | CI_POWERUP_BEEP_ENABLE | Power On Alert | Enables/disables the indication (from the Beeper) that the reader is receiving power. | 1 | [format=selection] 00=No indication 01=Power-up beep |  | PUBLIC_PRG | FALSE | 0x01 | 0x01 | [11 empty] | ##MODEL##.Reading Parameters.Beeper:Beeper_General.Beeper | EXPERT
BPTY | CI_GOOD_READ_BEEP_TYPE | Good Read Beep Type | Specifies whether the good read beep has a mono or bitonal beep sound. | 1 | [format=selection] 00=Mono tone beep 01=Bitonal beep |  | PUBLIC_PRG | FALSE | 0x00 | 0x00 | [11 empty] | ##MODEL##.Reading Parameters.Beeper:Beeper_General.Beeper | EXPERT
BPVO | CI_GOOD_READ_BEEP_VOLUME | Good Read Beep Volume | Selects the beeper volume (loudness) upon a good read beep. Three volume levels can be selected. | 1 | [format=selection] 00=Beep OFF 01=Low volume 02=Medium volume 03=High volume |  | PUBLIC_PRG | FALSE | 0x03 | 0x03 | [11 empty] | ##MODEL##.Reading Parameters.Beeper:Beeper_General.Beeper | EXPERT
C1AI | CI_CODE11_AIM_ID_ENABLE | Code11 AIM ID | Enables/Disables AIM ID for Code 11. AIM label identifiers consist of a close brace character, followed by a code character, followed by a modifier character. | 1 | [format=selection] 00=Disable 01=Enable [ExtraOption=NotAvailableFor] classes=8,11 | Effective only when CI_ALL_AIM_ID_ENABLE is disabled. | PUBLIC_PRG | FALSE | 0x00 | 0x00 | [11 empty] | ##MODEL##.Data Format.Code Identifiers:Symbology AIM ID@28_Label Formatting.AIM ID | EXPERT_DEV
C1CC | CI_CODE11_CHECK_CHARACTER_CALCULATION | Code 11 Check Character Calculation | Enables/Disables calculation and verification of optional Code 11 check character | 1 | [format=selection] 00=Disable 01=check C 02=check K 03=Check C and K |  | PUBLIC_PRG | FALSE | 0x03 | 0x03 | [11 empty] | ##MODEL##.Code Selection.Linear Code Selection.Code 11:Code 11 Check Options@1_Decoding.Code 11 | EXPERT
C1CT | CI_CODE11_CHECK_CHARACTER_TRANSMISSION | Code 11 Check Character Transmission | Enables/Disables transmission of the check character along with Code 11 bar code data. | 1 | [format=selection] 00=Disable 01=Enable |  | PUBLIC_PRG | FALSE | 0x01 | 0x01 | [11 empty] | ##MODEL##.Code Selection.Linear Code Selection.Code 11:Code 11 Check Options@2_Label Formatting.Code 11 | EXPERT
C1EN | CI_CODE11_ENABLE | Code 11 Enable/Disable | Enables/Disables ability to decode Code 11 labels | 1 | [format=selection] 00=Disable 01=Enable |  | PUBLIC_PRG | FALSE | 0x00 | 0x00 | [11 empty] | ##MODEL##.Code Selection.Linear Code Selection.Code 11:Code 11@1_Decoding.Code 11 | BASIC | [rule 1] Condition=equalTo ValueSender=01 Action=Enable Target=C1LC,C1L1,C1L2,C1CC,C1CT,C1AI [/rule 1]
C1ID | CI_LABEL_ID_CODE11 | Set Code 11 Label ID Character(s) | Specifies Code11 label ID to be added to label data. A label ID is a customizable code of up to three ASCII characters used to identify a symbology type. | 3 | [format=ascii] padding=00 [PRG_ValueIncluded=false] | The label ID is 3 bytes. The 3 bytes are characters for the label ID. A 00 (hex) value in the first 3 bytes indicates the end of the label ID characters. | PUBLIC_PRG | FALSE | 0x434500 | 0x620000 |  |  | 0x434500 |  |  |  |  | 0x620000 |  |  | 0x434500 | ##MODEL##.Data Format.Code Identifiers.Custom Linear Code ID(s):Code 11@1_Custom Code ID.Code 11 | EXPERT
C1L1 | CI_CODE11_LENGTH_1 | Code 11 Set Length 1 | Specifies one of the bar code lengths for Code 11 Length Control. Length 1 is the minimum label length if in Variable Length Mode, or the first fixed length if in Fixed Length Mode. Length includes the bar code's check and data characters. Length can be set from 2 to 50 characters. | 1 | [format=range] min=02 max=0x32 step=01 [PRG_ValueIncluded=false] | Length 1 is the minimum label length if in variable length mode, or the first fixed length if in fixed length mode. Length includes the barcode s check and data characters. | PUBLIC_PRG | FALSE | 0x04 | 0x04 | [11 empty] | ##MODEL##.Code Selection.Linear Code Selection.Code 11:Code 11@3_Decoding.Code 11 | EXPERT
C1L2 | CI_CODE11_LENGTH_2 | Code 11 Set Length 2 | Specifies one of the bar code lengths for Code 11 Length Control. Length 2 is the maximum label length if in Variable Length Mode, or the second fixed length if in Fixed Length Mode. Length includes the bar code's check and data characters. Length can be set from 2 to 50 characters. A setting of 00 specifies to ignore this length (only one fixed length). | 1 | [format=range] min=00 max=0x32 step=01 except=01 [PRG_ValueIncluded=false] | Length 2 is the maximum label length if in variable length mode, or the second fixed length if in fixed length mode. Length includes the barcode s check and data characters. | PUBLIC_PRG | FALSE | 0x32 | 0x32 | [11 empty] | ##MODEL##.Code Selection.Linear Code Selection.Code 11:Code 11@4_Decoding.Code 11 | EXPERT
C1LC | CI_CODE11_LENGTH_CONTROL | Code 11 Length Control | Specifies either variable-length decoding or fixed-length decoding for Code 11 symbology. For variable-length decoding, a minimum and maximum length may be set. For fixed-length decoding, two different lengths my be set. | 1 | [format=selection] 00=Variable-length decoding 01=Fixed-length decoding | For variable length decoding, minimum and maximum lengths may be set. For fixed length decoding, two different explicit lengths may be set. | PUBLIC_PRG | FALSE | 0x00 | 0x00 | [11 empty] | ##MODEL##.Code Selection.Linear Code Selection.Code 11:Code 11@2_Decoding.Code 11 | EXPERT
C2AI | CI_COMPRESSED_2OF5_AIM_ID_ENABLE | Compressed 2 of 5 AIM ID | Enables/Disables AIM ID for Compressed 2 of 5. AIM label identifiers consist of a close brace character, followed by a code character, followed by a modifier character. | 1 | [format=selection] 00=Disable 01=Enable [ExtraOption=NotAvailableFor] classes=8,11 |  | PUBLIC_PRG | FALSE | 0x00 | 0x00 | [11 empty] | ##MODEL##.Data Format.Code Identifiers:Symbology AIM ID@48_Code Identifiers | EXPERT
C2CC | CI_COMPRESSED_2OF5_CHECK_CHARACTER_CALCULATION | Compressed 2 of 5 Check Character Calculation | Enables/Disables calculation and verification of optional Compressed 2 of 5 check character. | 1 | [format=selection] 00=Disable 01=Enable |  | PUBLIC_PRG | FALSE | 0x00 | 0x00 | [11 empty] | ##MODEL##.Code Selection.Linear Code Selection.Compressed 2 of 5:Compressed 2 of 5 Check Options_Compressed 2 of 5 | EXPERT
C2CT | CI_COMPRESSED_2OF5_CHECK_CHARACTER_TRANSMISSION | Compressed 2 of 5 Check Character Transmission | Enables/Disables transmission of the check character along with optional Compressed 2 of 5 bar code data. | 1 | [format=selection] 00=Disable 01=Enable |  | PUBLIC_PRG | FALSE | 0x01 | 0x01 | [11 empty] | ##MODEL##.Code Selection.Linear Code Selection.Compressed 2 of 5:Compressed 2 of 5 Check Options_Compressed 2 of 5 | EXPERT
C2EN | CI_COMPRESSED_2OF5_ENABLE | Compressed 2 of 5 Enable/Disable | Enables/Disables ability to decode Compressed 2 of 5 labels. | 1 | [format=selection] 00=Disable 01=Enable |  | PUBLIC_PRG | FALSE | 0x00 | 0x00 | [11 empty] | ##MODEL##.Code Selection.Linear Code Selection.Compressed 2 of 5:Compressed 2 of 5@1_Compressed 2 of 5 | BASIC | [rule 1] Condition=equalTo ValueSender=01 Action=Enable Target=C2L1,C2L2,C2LC,C2CC,C2CT,C2AI [/rule 1]
C2ID | CI_LABEL_ID_COMPRESSED_2OF5 | Set Compressed 2 of 5 Label ID Character(s) | Specifies Compressed 2 of 5 label ID to be added to label data. A label ID is a customizable code of up to three ASCII characters used to identify a symbology type. | 3 | [format=ascii] padding=00 [PRG_ValueIncluded=false] | The label ID is 20 bytes. The 20 bytes are 20 characters for the label ID. | PUBLIC_PRG | FALSE | 0x680000 | 0x680000 |  | 0x480000 |  | 0x682000 |  | 0x682000 | [5 empty] | ##MODEL##.Data Format.Code Identifiers.Custom Linear Code ID(s):Compressed 2 of 5@1_Custom Code ID.Compressed 2 of 5 | EXPERT
C2L1 | CI_COMPRESSED_2OF5_LENGTH_1 | Compressed 2 of 5 Set Length 1 | Specifies one of the bar code lengths for Compressed 2 of 5 Length Control. Length 1 is the minimum label length if in Variable Length Mode, or the first fixed length if in Fixed Length Mode. Length includes the bar code's check and data characters. Length can be set from 1 to 50 characters. | 1 | [format=range] min=0x01 max=0x32 step=01 |  | PUBLIC_PRG | FALSE | 0x01 | 0x01 | [11 empty] | ##MODEL##.Code Selection.Linear Code Selection.Compressed 2 of 5:Compressed 2 of 5@3_Compressed 2 of 5 | EXPERT
C2L2 | CI_COMPRESSED_2OF5_LENGTH_2 | Compressed 2 of 5 Set Length 2 | Specifies one of the bar code lengths for Compressed 2 of 5 Length Control. Length 2 is the maximum label length if in Variable Length Mode, or the second fixed length if in Fixed Length Mode. Length includes the bar code's check and data characters. Length can be set from 1 to 50 characters. A setting of 00 specifies to ignore this length (only one fixed length). | 1 | [format=range] min=0x00 max=0x32 step=01 |  | PUBLIC_PRG | FALSE | 0x32 | 0x32 | [11 empty] | ##MODEL##.Code Selection.Linear Code Selection.Compressed 2 of 5:Compressed 2 of 5@4_Compressed 2 of 5 | EXPERT
C2LC | CI_COMPRESSED_2OF5_LENGTH_CONTROL | Compressed 2 of 5 Length Control | Specifies either variable-length decoding or fixed-length decoding for Compressed 2 of 5 symbology. For variable-length decoding, a minimum and maximum length may be set. For fixed-length decoding, two different lengths my be set. | 1 | [format=selection] 00=Variable-length decoding 01=Fixed-length decoding |  | PUBLIC_PRG | FALSE | 0x00 | 0x00 | [11 empty] | ##MODEL##.Code Selection.Linear Code Selection.Compressed 2 of 5:Compressed 2 of 5@2_Compressed 2 of 5 | EXPERT
C3AI | CI_CODE39_AIM_ID_ENABLE | Code39 AIM ID | Enables/Disables AIM ID for Code 39. AIM label identifiers consist of a close brace character, followed by a code character, followed by a modifier character. | 1 | [format=selection] 00=Disable 01=Enable [ExtraOption=NotAvailableFor] classes=8,11 | Effective only when CI_ALL_AIM_ID_ENABLE is disabled. | PUBLIC_PRG | FALSE | 0x00 | 0x00 | [11 empty] | ##MODEL##.Data Format.Code Identifiers:Symbology AIM ID@17_Label Formatting.AIM ID | EXPERT_DEV
C3CC | CI_CODE39_CHECK_CHARACTER_CALCULATION | Code 39 Check Character Calculation | Enables/Disables calculation and verification of optional Code39 check character | 1 | [format=selection] 00=Disable 01=Enable Standard check 02=Enable Mod-7 check 04=Enable Italian Post check 08=Enable Daimler Chrysler check [PRG_ValueIncluded=false] | Range = 00-0x1f by 01 00=Disable Bit values 01=Enable Standard check 02=Enable Mod-7 check 04=Enable Italian Post check 08=Enable Daimer Chrysler check When disabled, any check character in label is treated as a data character In same case the configuration of Code 39 with 01=Enable Standard check gets | PUBLIC_PRG | FALSE | 0x00 | 0x00 | [11 empty] | ##MODEL##.Code Selection.Linear Code Selection.Code 39:Code 39 Check Options@1_Decoding.Code 39 | EXPERT
C3CT | CI_CODE39_CHECK_CHARACTER_TRANSMISSION | Code 39 Check Character Transmission | Enables/Disables transmission of the check character along with optional Code 39 bar code data. | 1 | [format=selection] 00=Disable 01=Enable |  | PUBLIC_PRG | FALSE | 0x01 | 0x01 | [11 empty] | ##MODEL##.Code Selection.Linear Code Selection.Code 39:Code 39 Check Options@2_Label Formatting.Code 39 | EXPERT
C3DA | CI_CODE39_DIGIT_AGGRESSIVENESS | Code 39 Aggressiveness | Specifies the tolerance of the digit classification algorithm for Code 39. | 1 | [format=range] min=01 max=05 step=01 [PRG_ValueIncluded=false] | A high value of aggressiveness makes the algorithm more tolerant and able to classify distorted codes. A low value of aggressiveness makes the algorithm safer and reduces the risk of misread. | PUBLIC_PRG | FALSE | 0x03 | 0x03 | [6 empty] | 0x01 |  |  |  |  | ##MODEL##.Code Selection.Linear Code Selection.Code 39:Code 39 Decoding Options@2_Decoding.Code 39 | EXPERT
C3EN | CI_CODE39_ENABLE | Code 39 Enable/Disable | Enables/Disables ability to decode Code39 labels | 1 | [format=selection] 00=Disable 01=Enable |  | PUBLIC_PRG | FALSE | 0x01 | 0x01 | [6 empty] | 0x00 |  |  |  |  | ##MODEL##.Code Selection.Linear Code Selection.Code 39:Code 39@1_Decoding.Code 39 | BASIC | [rule 1] Condition=equalTo ValueSender=00 Action=Disable Target=LPEN,DPEN,PZEN,C3CC,C3CT,C3SS,C3LO,C3LC,C3L1,C3L2,C3FA,P3EN,C3AI,P3AI,TLEN [/rule 1] [rule 2] Condition=equalTo ValueSender=01 Action=Enable Target=CCEN,LPEN,DPEN,PZEN,C3CC,C3CT,C3SS,C3LO,C3LC,C3L1,C3L2,C3FA,P3EN,TLEN [/rule 2] [rule 3] Condition=multiEqualTo ValueSender=C3EN=01 AND P3EN=01 Action=Enable Target=P3CT,P3SS [/rule 3]
C3FA | CI_CODE39_FULL_ASCII | Code 39 Full ASCII | In Code39 decoding, this enables/disables the translation of Code39 characters to Code39 full-ASCII characters. In the Wand Emulation interface, this enables/disables the Code39 full-ASCII encoding scheme for Code39 labels. | 1 | [format=selection] 00=Disable Code39 Full-ASCII 01=Enable Code39 Full-ASCII |  | PUBLIC_PRG | FALSE | 0x00 | 0x00 | [11 empty] | ##MODEL##.Code Selection.Linear Code Selection.Code 39:Code 39@2_Decoding.Code 39 | BASIC
C3ID | CI_LABEL_ID_CODE39 | Set Code 39 Label ID Character(s) | Specifies Code39 label ID to be added to label data. A label ID is a customizable code of up to three ASCII characters used to identify a symbology type. | 3 | [format=ascii] padding=00 [PRG_ValueIncluded=false] | The label ID is 3 bytes. The 3 bytes are characters for the label ID. A 00 (hex) value in the first 3 bytes indicates the end of the label ID characters. | PUBLIC_PRG | FALSE | 0x2A0000 | 0x560000 |  | 0x4D0000 | 0x2A0000 | 0x2A2000 |  | 0x2A2000 | 0x4D0000 | 0x560000 |  |  | 0x2A0000 | ##MODEL##.Data Format.Code Identifiers.Custom Linear Code ID(s):Code 39@1_Custom Code ID.Code 39 | EXPERT
C3L1 | CI_CODE39_LENGTH_1 | Code 39 Set Length 1 | Specifies one of the bar code lengths for Code 39 Length Control. Length 1 is the minimum label length if in Variable Length Mode, or the first fixed length if in Fixed Length Mode. Length includes the bar code's check, data, and full-ASCII shift characters. Length can be set from 0 to 50 characters. | 1 | [format=range] min=00 max=0x32 step=01 [PRG_ValueIncluded=false] | Length 1 is the minimum label length if in variable length mode, or the first fixed length if in fixed length mode. Length includes the barcode s check, data, and full-ASCII shift characters. The length does not include start/stop characters. | PUBLIC_PRG | FALSE | 0x02 | 0x02 | [6 empty] | 0x08 |  |  |  |  | ##MODEL##.Code Selection.Linear Code Selection.Code 39:Code 39@4_Decoding.Code 39 | EXPERT
C3L2 | CI_CODE39_LENGTH_2 | Code 39 Set Length 2 | Specifies one of the bar code lengths for Code 39 Length Control. Length 2 is the maximum label length if in Variable Length Mode, or the second fixed length if in Fixed Length Mode. Length includes the bar code's check, data, and full-ASCII shift characters. Length can be set from 0 to 50 characters. A setting of 00 specifies to ignore this length (only one fixed length). | 1 | [format=range] min=00 max=0x32 step=01 [PRG_ValueIncluded=false] | Length 2 is the maximum label length if in variable length mode, or the second fixed length if in fixed length mode. Length includes the barcode s check, data, and full-ASCII shift characters. The length does not include start/stop characters. | PUBLIC_PRG | FALSE | 0x32 | 0x32 | [6 empty] | 0x10 |  |  |  |  | ##MODEL##.Code Selection.Linear Code Selection.Code 39:Code 39@5_Decoding.Code 39 | EXPERT
C3LC | CI_CODE39_LENGTH_CONTROL | Code 39 Length Control | Specifies either variable-length decoding or fixed-length decoding for Code 39 symbology. For variable-length decoding, a minimum and maximum length may be set. For fixed-length decoding, two different lengths my be set. | 1 | [format=selection] 00=Variable-length decoding 01=Fixed-length decoding | For variable-length decoding, a minimum and maximum length may be set. For fixed-length decoding, two different lengths may be set. | PUBLIC_PRG | FALSE | 0x00 | 0x00 | [11 empty] | ##MODEL##.Code Selection.Linear Code Selection.Code 39:Code 39@3_Decoding.Code 39 | EXPERT
C3LO | CI_CODE39_QUIET_ZONE | Code 39 Quiet Zones | Specifies the number of quiet zones for Code 39 labels. Quiet zones are blank areas at the ends of a bar code and are typically 10 times the width of the narrowest bar or space in the label. | 1 | [format=selection] 00=2D Disable - 1D No quiet zones 01=2D Enable - 1D Quiet zones on one sides 02=2D Enable - 1D Quiet zones on two sides 03=2D Enable - 1D Auto 04=2D Enable - 1D Virtual quiet zones on two sides 05=2D Enable - 1D Small quiet zones on two sides | 00=same as 01(Museo-only) 01=Quiet zone on one side (Museo-only) 02=Quiet zones on two sides (All) 03=Auto (Museo-only) 04=Virtual quiet zones on two sides (Museo-only) 05=Small quiet zones on two sides (All) When a Museo-only option value is received by a 2D HH, it's accepted and the scanners behaves as in the table below: 2D HH Value Options Mapping: 02=Quiet zones on two sides 03=00=01=04=05=Small quiet zones on two sides | PUBLIC_PRG | FALSE | 0x00 | 0x00 | [6 empty] | 0x01 |  |  |  |  | ##MODEL##.Code Selection.Linear Code Selection.Code 39:Code 39 Decoding Options@1_Decoding.Code 39 | EXPERT_DEV
C3SS | CI_CODE39_START_STOP_CHARACTER_TRANSMISSION | Code 39 Start/Stop Character Transmission | Enables/Disables transmission of Code39 start and stop characters | 1 | [format=selection] 00=Disable 01=Enable |  | PUBLIC_PRG | FALSE | 0x00 | 0x00 |  |  | 0x01 | [7 empty] | 0x01 | ##MODEL##.Code Selection.Linear Code Selection.Code 39:Code 39 Check Options@3_Label Formatting.Code 39 | EXPERT
C7AI | CI_NW7_CODABAR_AIM_ID_ENABLE | NW7 Code AIM ID | Enables/Disables AIM ID for NW7 Code. AIM label identifiers consist of a close brace character, followed by a code character, followed by a modifier character. | 1 | [format=selection] 00=Disable 01=Enable [ExtraOption=NotAvailableFor] classes=8,11 | Undocumented in PRG. It is left only so the configuration alignment continues to work with older SW versions. | PUBLIC_PRG | FALSE | 0x00 | 0x00 | [11 empty] | ##MODEL##.Data Format.Code Identifiers:Symbology AIM ID@50_Label Formatting.AIM ID | EXPERT_DEV
C7ID | CI_LABEL_ID_NW7_CODABAR | Set NW7 Label ID Character(s) | Specifies NW7 label ID to be added to label data. A label ID is a customizable code of up to three ASCII characters used to identify a symbology type. | 3 | [format=ascii] padding=00 [PRG_ValueIncluded=false] | Undocumented in PRG. It is left only so the configuration alignment continues to work with older SW versions. | PUBLIC_PRG | FALSE | 0x244E00 | 0x244E00 |  | 0x4E0000 | [9 empty] | ##MODEL##.Data Format.Code Identifiers.Custom Linear Code ID(s):Code NW7@1_Custom Code ID.Codabar | EXPERT
C8AI | CI_CODE128_AIM_ID_ENABLE | Code 128 AIM ID | Enables/Disables AIM ID for Code 128. AIM label identifiers consist of a close brace character, followed by a code character, followed by a modifier character. | 1 | [format=selection] 00=Disable 01=Enable [ExtraOption=NotAvailableFor] classes=8,11 | Effective only when CI_ALL_AIM_ID_ENABLE is disabled. | PUBLIC_PRG | FALSE | 0x00 | 0x00 | [11 empty] | ##MODEL##.Data Format.Code Identifiers:Symbology AIM ID@18_Label Formatting.AIM ID | EXPERT_DEV
C8C3 | CI_EXPAND_CODE128_TO_CODE39 | Expand Code 128 to Code 39 | Enables/Disables expansion of Code128 labels to Code39. | 1 | [format=selection] 00=Disable 01=Enable | When enabled, the label identifier for a code128 shall be set to Code39 and all Code39 formatting control shall be applied to the label. | PUBLIC_PRG | FALSE | 0x00 | 0x00 | [11 empty] | ##MODEL##.Code Selection.Linear Code Selection.Code 128 (GS1-128):Code 128 (GS1-128)@6_Label Formatting.Code 128 | EXPERT
C8CT | CI_CODE128_CHECK_CHARACTER_TRANSMISSION | Code 128 Check Character Transmission | Enables/Disables transmission of the check character along with Code 128 bar code data. | 1 | [format=selection] 00=Disable 01=Enable |  | PUBLIC_PRG | FALSE | 0x00 | 0x00 | [11 empty] | ##MODEL##.Code Selection.Linear Code Selection.Code 128 (GS1-128):Code 128 Check Options@1_Label Formatting.Code 128 | EXPERT
C8DA | CI_CODE128_DIGIT_AGGRESSIVENESS | Code 128 Aggressiveness | Specifies the tolerance of the digit classification algorithm for Code 128. | 1 | [format=range] min=01 max=05 step=01 [PRG_ValueIncluded=false] | A high value of aggressiveness makes the algorithm more tolerant and able to classify distorted codes. A low value of aggressiveness makes the algorithm safer and reduces the risk of misread. | PUBLIC_PRG | FALSE | 0x03 | 0x03 | [6 empty] | 0x01 |  |  |  |  | ##MODEL##.Code Selection.Linear Code Selection.Code 128 (GS1-128):Code 128 (GS1-128)@7_Decoding.Code 128 | EXPERT
C8EN | CI_CODE128_ENABLE | Code 128 Enable/Disable | Enables/Disables ability to decode Code128 labels | 1 | [format=selection] 00=Disable 01=Enable [ExtraOption=ExtraValuesAccepted] values=02 | Hidden extra value 0x02 forces disable of symbology (also programming labels) | PUBLIC_PRG | FALSE | 0x01 | 0x01 | [11 empty] | ##MODEL##.Code Selection.Linear Code Selection.Code 128 (GS1-128):Code 128 (GS1-128)@1_Decoding.Code 128 | BASIC | [rule 1] Condition=multiEqualTo ValueSender=C8EN=00 AND U8EN=02 Action=Disable Target=C8LC,C8L1,C8L2,C8C3,C8CT,C8TF,C8SC,C8LO [/rule 1] [rule 2] Condition=multiEqualTo ValueSender=C8EN=01 AND I8CE=01 Action=Enable Target=I8FC,I8CM,I8DT [/rule 2] [rule 3] Condition=equalTo ValueSender=00 Action=Disable Target=I8CE,I8FC,I8CM,I8DT,I8L0,I8L1,I8L2,I8L3,I8L4,I8L5,I8L6,I8L7,I8L8,I8L9,I8LA,I8LB,I8LC,I8LD,I8LE,I8LF,C8AI [/rule 3]
C8ID | CI_LABEL_ID_CODE128 | Set Code 128 Label ID Character(s) | Specifies Code128 label ID to be added to label data. A label ID is a customizable code of up to three ASCII characters used to identify a symbology type. | 3 | [format=ascii] padding=00 [PRG_ValueIncluded=false] | The label ID is 3 bytes. The 3 bytes are characters for the label ID. A 00 (hex) value in the first 3 bytes indicates the end of the label ID characters. | PUBLIC_PRG | FALSE | 0x230000 | 0x540000 |  | 0x4B0000 | 0x230000 | 0x232000 |  | 0x232000 | 0x4B0000 | 0x540000 |  |  | 0x230000 | ##MODEL##.Data Format.Code Identifiers.Custom Linear Code ID(s):Code 128@1_Custom Code ID.Code 128 | EXPERT
C8L1 | CI_CODE128_LENGTH_1 | Code 128 Set Length 1 | Specifies one of the bar code lengths for Code 128 Length Control. Length 1 is the minimum label length if in Variable Length Mode, or the first fixed length if in Fixed Length Mode. Length includes the bar code's data characters only. Length can be set from 1 to 80 characters. | 1 | [format=range] min=01 max=0x50 step=01 [PRG_ValueIncluded=false] | Length 1 is the minimum label length if in variable length mode, or the first fixed length if in fixed length mode. Length includes the barcode s data characters only. | PUBLIC_PRG | FALSE | 0x01 | 0x01 | [6 empty] | 0x08 |  |  |  |  | ##MODEL##.Code Selection.Linear Code Selection.Code 128 (GS1-128):Code 128 (GS1-128)@4_Decoding.Code 128 | EXPERT
C8L2 | CI_CODE128_LENGTH_2 | Code 128 Set Length 2 | Specifies one of the bar code lengths for Code 128 Length Control. Length 2 is the maximum label length if in Variable Length Mode, or the second fixed length if in Fixed Length Mode. Length includes the bar code's data characters only. Length can be set from 1 to 80 characters. A setting of 00 specifies to ignore this length (only one fixed length). | 1 | [format=range] min=00 max=0x50 step=01 [PRG_ValueIncluded=false] | Length 2 is the maximum label length if in variable length mode, or the second fixed length if in fixed length mode. Length includes the barcode s data characters only. | PUBLIC_PRG | FALSE | 0x50 | 0x50 | [6 empty] | 0x2E |  |  |  |  | ##MODEL##.Code Selection.Linear Code Selection.Code 128 (GS1-128):Code 128 (GS1-128)@5_Decoding.Code 128 | EXPERT
C8LC | CI_CODE128_LENGTH_CONTROL | Code 128 Length Control | Specifies either variable-length decoding or fixed-length decoding for Code 128 symbology. For variable-length decoding, a minimum and maximum length may be set. For fixed-length decoding, two different lengths my be set. | 1 | [format=selection] 00=Variable-length decoding 01=Fixed-length decoding | For variable-length decoding, a minimum length may be set; for fixed-length decoding, two different lengths may be set | PUBLIC_PRG | FALSE | 0x00 | 0x00 | [11 empty] | ##MODEL##.Code Selection.Linear Code Selection.Code 128 (GS1-128):Code 128 (GS1-128)@3_Decoding.Code 128 | EXPERT
C8LO | CI_CODE128_QUIET_ZONE | Code 128 Quiet Zones | Specifies the number of quiet zones for Code 128. Quiet zones are blank areas at the ends of a bar code and are typically 10 times the width of the narrowest bar or space in the label. | 1 | [format=selection] 00=2D Disable - 1D No quiet zones 01=2D Enable - 1D Quiet zone on one side 02=2D Enable - 1D Quiet zones on two sides 03=2D Enable - 1D Auto 04=2D Enable - 1D Virtual quiet zones on two sides | 00=same as 01(Museo-only) 01=Quiet zone on one side (Museo-only) 02=Quiet zones on two sides (All) 03=Auto (Museo-only) 04=Virtual quiet zones on two sides (Museo-only) When a Museo-only option value is received by a 2D HH, it's accepted and the scanners behaves as in the table below: 2D HH Value Options Mapping: 02=Quiet zones on two sides 03=00=01=04=Auto=Small quiet zones on two sides | PUBLIC_PRG | FALSE | 0x03 | 0x03 | [5 empty] | 0x00 | 0x02 |  |  |  |  | ##MODEL##.Code Selection.Linear Code Selection.Code 128 (GS1-128):Code 128 Decoding Options@1_Decoding.Code 128 | EXPERT_DEV
C8TF | CI_CODE128_TRANSMIT_FUNCTION_CHARS | Code 128 Function Character Transmission | Enables/Disables transmission of Code128 function characters 1, 2, 3, and 4. | 1 | [format=selection] 00=Disable 01=Enable | Disable is recommended setting for all interfaces except Wand Emulation. | PUBLIC_PRG | FALSE | 0x00 | 0x00 | [11 empty] | ##MODEL##.Code Selection.Linear Code Selection.Code 128 (GS1-128):Code 128 Check Options@2_Label Formatting.Code 128 | EXPERT
C9AI | CI_CODE93_AIM_ID_ENABLE | Code 93 AIM ID | Enables/Disables AIM ID for Code 93. AIM label identifiers consist of a close brace character, followed by a code character, followed by a modifier character. | 1 | [format=selection] 00=Disable 01=Enable [ExtraOption=NotAvailableFor] classes=8,11 | Effective only when CI_ALL_AIM_ID_ENABLE is disabled. | PUBLIC_PRG | FALSE | 0x00 | 0x00 | [11 empty] | ##MODEL##.Data Format.Code Identifiers:Symbology AIM ID@40_Label Formatting.AIM ID | EXPERT_DEV
C9CC | CI_CODE93_CHECK_CHARACTER_CALCULATION | Code 93 Check Character Calculation | Enables/Disables calculation and verification of optional Code 93 check character | 1 | [format=selection] 00=Disable 01=check C 02=check K 03=Check C and K |  | PUBLIC_PRG | FALSE | 0x03 | 0x03 | [11 empty] | ##MODEL##.Code Selection.Linear Code Selection.Code 93:Code 93 Check Options@1_Decoding.Code 93 | EXPERT
C9CT | CI_CODE93_CHECK_CHARACTER_TRANSMISSION | Code 93 Check Character Transmission | Enables/Disables transmission of the check character along with Code 93 bar code data. | 1 | [format=selection] 00=Disable 01=Enable |  | PUBLIC_PRG | FALSE | 0x00 | 0x00 | [11 empty] | ##MODEL##.Code Selection.Linear Code Selection.Code 93:Code 93 Check Options@2_Label Formatting.Code 93 | EXPERT
C9EN | CI_C93_ENABLE | Code 93 Enable/Disable | Enables/Disables ability to decode Code93 labels | 1 | [format=selection] 00=Disable 01=Enable |  | PUBLIC_PRG | FALSE | 0x00 | 0x00 | [11 empty] | ##MODEL##.Code Selection.Linear Code Selection.Code 93:Code 93@1_Decoding.Code 93 | BASIC | [rule 1] Condition=equalTo ValueSender=01 Action=Enable Target=C9LC,C9L1,C9L2,C9CC,C9CT,C9LO,C9AI,CCAI [/rule 1]
C9ID | CI_LABEL_ID_CODE93 | Set Code 93 Label ID Character(s) | Specifies Code93 label ID to be added to label data. A label ID is a customizable code of up to three ASCII characters used to identify a symbology type. | 3 | [format=ascii] padding=00 [PRG_ValueIncluded=false] | The label ID is 3 bytes. The 3 bytes are characters for the label ID. A 00 (hex) value in the first 3 bytes indicates the end of the label ID characters. | PUBLIC_PRG | FALSE | 0x260000 | 0x550000 |  | 0x4C0000 | 0x260000 | 0x262000 |  | 0x262000 | 0x4C0000 | 0x550000 |  |  | 0x260000 | ##MODEL##.Data Format.Code Identifiers.Custom Linear Code ID(s):Code 93@1_Custom Code ID.Code 93 | EXPERT
C9L1 | CI_C93_LENGTH_1 | Code 93 Set Length 1 | Specifies one of the bar code lengths for Code 93 Length Control. Length 1 is the minimum label length if in Variable Length Mode, or the first fixed length if in Fixed Length Mode. Length includes the bar code's check and data characters. Length can be set from 1 to 50 characters. | 1 | [format=range] min=01 max=0x32 step=01 [PRG_ValueIncluded=false] | Length 1 is the minimum label length if in variable length mode, or the first fixed length if in fixed length mode. Length includes the barcode s data characters only. | PUBLIC_PRG | FALSE | 0x01 | 0x01 | [6 empty] | 0x08 |  |  |  |  | ##MODEL##.Code Selection.Linear Code Selection.Code 93:Code 93@3_Decoding.Code 93 | EXPERT
C9L2 | CI_C93_LENGTH_2 | Code 93 Set Length 2 | Specifies one of the bar code lengths for Code 93 Length Control. Length 2 is the maximum label length if in Variable Length Mode, or the second fixed length if in Fixed Length Mode. Length includes the bar code's check and data characters. Length can be set from 1 to 50 characters. A setting of 00 specifies to ignore this length (only one fixed length). | 1 | [format=range] min=00 max=0x32 step=01 [PRG_ValueIncluded=false] | Length 2 is the maximum label length if in variable length mode, or the second fixed length if in fixed length mode. Length includes the barcode s data characters only. | PUBLIC_PRG | FALSE | 0x32 | 0x32 | [6 empty] | 0x10 |  |  |  |  | ##MODEL##.Code Selection.Linear Code Selection.Code 93:Code 93@4_Decoding.Code 93 | EXPERT
C9LC | CI_C93_LENGTH_CONTROL | Code 93 Length Control | Specifies either variable-length decoding or fixed-length decoding for Code 93 symbology. For variable-length decoding, a minimum and maximum length may be set. For fixed-length decoding, two different lengths my be set. | 1 | [format=selection] 00=Variable-length decoding 01=Fixed-length decoding | For variable-length decoding, a minimum length may be set; for fixed-length decoding, two different lengths may be set | PUBLIC_PRG | FALSE | 0x00 | 0x00 | [11 empty] | ##MODEL##.Code Selection.Linear Code Selection.Code 93:Code 93@2_Decoding.Code 93 | EXPERT
C9LO | CI_CODE93_QUIET_ZONE | Code 93 Quiet Zones | Specifies the number of quiet zones for Code 93. Quiet zones are blank areas at the ends of a bar code and are typically 10 times the width of the narrowest bar or space in the label. | 1 | [format=selection] 00=No quiet zones 01=Quiet zone on one side 02=Quiet zones on two sides 03=Auto 04=Virtual quiet zones on two sides | 00=No Quiet zone 01=Quiet zone on one side 02=Quiet zones on two sides 03=Auto 04=Virtual quiet zones on two sides When the value is received by a 2D HH, it's accepted and the scanners behaves as in the table below: 02=Quiet zones on two sides 03=00=01=04=Auto=Small quiet zones on two sides | PUBLIC_PRG | FALSE | 0x03 | 0x03 | [5 empty] | 0x00 | 0x02 |  |  |  |  | ##MODEL##.Code Selection.Linear Code Selection.Code 93:Code 93 Decoding Options@1_Decoding.Code 93 | EXPERT
CBAB | CI_ABC_CODABAR_CONCATENATION_ENABLE | ABC Codabar Enable/Disable | Enables/Disables ability to decode ABC Codabar labels. | 1 | [format=selection] 00=Disable 01=Enable |  | PUBLIC_PRG | FALSE | 0x00 | 0x00 | [11 empty] | ##MODEL##.Code Selection.Linear Code Selection.Codabar:ABC Codabar_Decoding.Codabar ABC | BASIC | [rule 1] Condition=equalTo ValueSender=01 Action=Enable Target=CBFC,CBCM,CBDT [/rule 1] [rule 2] Condition=multiEqualTo ValueSender=CBAB=00 AND CBEN=00 Action=Disable Target=ACAI [/rule 2]
CBAI | CI_CODABAR_AIM_ID_ENABLE | Codabar AIM ID | Enables/Disables AIM ID for Codabar. AIM label identifiers consist of a close brace character, followed by a code character, followed by a modifier character. | 1 | [format=selection] 00=Disable 01=Enable [ExtraOption=NotAvailableFor] classes=8,11 | Effective only when CI_ALL_AIM_ID_ENABLE is disabled. | PUBLIC_PRG | FALSE | 0x00 | 0x00 | [11 empty] | ##MODEL##.Data Format.Code Identifiers:Symbology AIM ID@23_Label Formatting.AIM ID | EXPERT_DEV
CBCC | CI_CODABAR_CHECK_CHARACTER_CALCULATION | Codabar Check Character Calculation | Enables/Disables calculation and verification of optional Codabar check character | 1 | [format=selection] 00=Disable 01=Enable AIM standard check character 02=Enable Modulo 10 check char 03=Enable NW-7 [PRG_ValueIncluded=false] | 00=Disable Bit values 01=Enable AIM standard check character 02=Enable Modulo 10 check char 03=Enable NW-7 When disabled, any check characters in label are treated as data characters. | PUBLIC_PRG | FALSE | 0x00 | 0x00 | [11 empty] | ##MODEL##.Code Selection.Linear Code Selection.Codabar:Codabar Check Options@1_Decoding.Codabar | BASIC
CBCM | CI_ABC_CODABAR_CONCATENATION_MODE | ABC Codabar Concatenation Mode | Specifies the concatenation mode between Static and Dynamic. | 1 | [format=selection] 00=Static 01=Dynamic |  | PUBLIC_PRG | FALSE | 0x00 | 0x00 | [11 empty] | ##MODEL##.Code Selection.Linear Code Selection.Codabar:ABC Codabar@3_Decoding.Codabar ABC | EXPERT | [rule 1] Condition=equalTo ValueSender=01 Action=Enable Target=CBDT [/rule 1]
CBCT | CI_CODABAR_CHECK_CHARACTER_TRANSMISSION | Codabar Check Character Transmission | Enables/Disables transmission of the check character along with optional Codabar bar code data. | 1 | [format=selection] 00=Disable 01=Enable | Applies when CI_CODABAR_CHECK_CHARACTER_CALCULATION is enabled. | PUBLIC_PRG | FALSE | 0x01 | 0x01 | [6 empty] | 0x00 |  |  |  |  | ##MODEL##.Code Selection.Linear Code Selection.Codabar:Codabar Check Options@2_Label Formatting.Codabar | EXPERT
CBDA | CI_CODABAR_DIGIT_AGGRESSIVENESS | Codabar Aggressiveness | Specifies the tolerance of the digit classification algorithm for Codabar. | 1 | [format=range] min=01 max=05 step=01 [PRG_ValueIncluded=false] | A high value of aggressiveness makes the algorithm more tolerant and able to classify distorted codes. A low value of aggressiveness makes the algorithm safer and reduces the risk of misread. | PUBLIC_PRG | FALSE | 0x03 | 0x03 | [6 empty] | 0x01 |  |  |  |  | ##MODEL##.Code Selection.Linear Code Selection.Codabar:Codabar Decoding Options@2_Decoding.Codabar | EXPERT
CBDT | CI_ABC_CODABAR_DYNAMIC_CONCATENATION_TIMEOUT | ABC Codabar Dynamic Concatenation Timeout | Specifies the timeout in 10-millisecond ticks used by the ABC Codabar Dynamic Concatenation Mode. This timeout can be set within a range of 05 to 255 in 10ms increments. A setting of zero specifies no delay. | 1 | [format=range] min=05 max=0xFF step=01 [PRG_ValueIncluded=false] | Value is multiplied by 10 msec step. | PUBLIC_PRG | FALSE | 0x14 | 0x14 | [11 empty] | ##MODEL##.Code Selection.Linear Code Selection.Codabar:ABC Codabar@4_Decoding.Codabar ABC | EXPERT
CBEN | CI_CODABAR_ENABLE | Codabar Enable/Disable | Enables/Disables ability to decode Codabar labels | 1 | [format=selection] 00=Disable 01=Enable |  | PUBLIC_PRG | FALSE | 0x00 | 0x00 | [11 empty] | ##MODEL##.Code Selection.Linear Code Selection.Codabar:Codabar@1_Decoding.Codabar | BASIC | [rule 1] Condition=equalTo ValueSender=01 Action=Enable Target=CBAB,CBLC,CBL1,CBL2,CBLO,CBDA,CBCC,CBCT,CBSC,CBSS,CBSM,C7AI,CBAI [/rule 1] [rule 2] Condition=multiEqualTo ValueSender=CBAB=00 AND CBEN=00 Action=Disable Target=ACAI [/rule 2]
CBFC | CI_ABC_CODABAR_FORCE_CONCATENATION_ENABLE | ABC Codabar Force Concatenation | When ABC Codabar Concatenation is enabled and Force Concatenation is disabled, both Codabar stand alone labels and ABC Codabar concatenated labels are transmitted. When ABC Codabar Concatenation is enabled and Force Concatenation is enabled only ABC Codabar concatenated labels are transmitted while Codabar stand alone labels are not transmitted. Force Concatenation has no efferct if the ABC Codabar Concatenation is disabled. The Force Concatenation mode has effect both in Static and Dynamic Concatenation modes. | 1 | [format=selection] 00=Disable 01=Enable |  | PUBLIC_PRG | FALSE | 0x00 | 0x00 | [11 empty] | ##MODEL##.Code Selection.Linear Code Selection.Codabar:ABC Codabar@2_Decoding.Codabar ABC | BASIC
CBID | CI_LABEL_ID_CODABAR | Set Codabar Label ID Character(s) | Specifies Codabar label ID to be added to label data. A label ID is a customizable code of up to three ASCII characters used to identify a symbology type. | 3 | [format=ascii] padding=00 [PRG_ValueIncluded=false] | The label ID is 3 bytes. The 3 bytes are characters for the label ID. A 00 (hex) value in the first 3 bytes indicates the end of the label ID characters. | PUBLIC_PRG | FALSE | 0x250000 | 0x520000 |  | 0x4E0000 | 0x250000 | 0x252000 |  | 0x252000 | 0x4E0000 | 0x520000 |  |  | 0x250000 | ##MODEL##.Data Format.Code Identifiers.Custom Linear Code ID(s):Codabar@1_Custom Code ID.Codabar | EXPERT
CBL1 | CI_CODABAR_LENGTH_1 | Codabar Set Length 1 | Specifies one of the bar code lengths for Codabar Length Control. Length 1 is the minimum label length if in Variable Length Mode, or the first fixed length if in Fixed Length Mode. Length includes the bar code's start, stop, check, and data characters. Length must include at least one data character. Length can be set from 3 to 50. | 1 | [format=range] min=03 max=0x32 step=01 [PRG_ValueIncluded=false] | Length 1 is the minimum label length if in variable length mode, or the first fixed length if in fixed length mode. Length includes the barcode s start, stop, check and data characters. The length must include at least one data character. | PUBLIC_PRG | FALSE | 0x03 | 0x03 | [6 empty] | 0x08 |  |  |  |  | ##MODEL##.Code Selection.Linear Code Selection.Codabar:Codabar@3_Decoding.Codabar | EXPERT
CBL2 | CI_CODABAR_LENGTH_2 | Codabar Set Length 2 | Specifies one of the bar code lengths for Codabar Length Control. Length 2 is the maximum label length if in Variable Length Mode, or the second fixed length if in Fixed Length Mode. Length includes the bar code's start, stop, check, and data characters. Length must include at least one data character. Length can be set from 3 to 50. A setting of 00 specifies to ignore this length (only one fixed length). | 1 | [format=range] min=00 max=0x32 step=01 except=01,02 [PRG_ValueIncluded=false] | Length 2 is the maximum label length if in variable length mode, or the second fixed length if in fixed length mode. Length includes the barcode s start, stop, check and data characters. The length must include at least one data character. | PUBLIC_PRG | FALSE | 0x32 | 0x32 | [6 empty] | 0x10 |  |  |  |  | ##MODEL##.Code Selection.Linear Code Selection.Codabar:Codabar@4_Decoding.Codabar | EXPERT
CBLC | CI_CODABAR_LENGTH_CONTROL | Codabar Length Control | Specifies either variable-length decoding or fixed-length decoding for the Codabar symbology. For variable-length decoding, a minimum and maximum length may be set. For fixed-length decoding, two different lengths my be set. | 1 | [format=selection] 00=Variable-length decoding 01=Fixed-length decoding | For variable-length decoding, a minimum length may be set; for fixed-length decoding, two different lengths may be set | PUBLIC_PRG | FALSE | 0x00 | 0x00 | [11 empty] | ##MODEL##.Code Selection.Linear Code Selection.Codabar:Codabar@2_Decoding.Codabar | EXPERT
CBLO | CI_CODABAR_QUIET_ZONE | Codabar Quiet Zones | Specifies the number of quiet zones for Codabar labels. Quiet zones are blank areas at the ends of a bar code and are typically 10 times the width of the narrowest bar or space in the label. | 1 | [format=selection] 01=Quiet zone on one side 02=Quiet zones on two sides 03=Auto 04=Virtual quiet zone on two sides 05=Small quiet zone on two sides | 01=Quiet zone on one side 02=Quiet zones on two sides 03=Auto 04=Virtual quiet zones on two sides 05=Small quiet zones on two sides When the value is received by a 2D HH, it's accepted and the scanners behaves as in the table below: 02=Quiet zones on two sides 03=01=04=05=Small quiet zones on two sides | PUBLIC_PRG | FALSE | 0x02 | 0x02 | [11 empty] | ##MODEL##.Code Selection.Linear Code Selection.Codabar:Codabar Decoding Options@1_Decoding.Codabar | EXPERT
CBSC | CI_CODABAR_START_STOP_CHARACTER_SET | Codabar Start/Stop Character Set | Specifies format of transmitted Codabar start/stop characters | 1 | [format=selection] 00=ABCD/TN*E 01=ABCD/ABCD 02=abcd/tn*e 03=abcd/abcd |  | PUBLIC_PRG | FALSE | 0x03 | 0x03 |  |  | 0x01 | [7 empty] | 0x01 | ##MODEL##.Code Selection.Linear Code Selection.Codabar:Codabar Check Options@3_Label Formatting.Codabar | EXPERT
CBSM | CI_CODABAR_START_STOP_CHAR_MATCH | Codabar Start/Stop Character Match | Enables/Disables requirement that start and stop characters match | 1 | [format=selection] 00=Disable 01=Enable |  | PUBLIC_PRG | FALSE | 0x00 | 0x00 | [11 empty] | ##MODEL##.Code Selection.Linear Code Selection.Codabar:Codabar Check Options@5_Decoding.Codabar | EXPERT
CBSS | CI_CODABAR_START_STOP_CHARACTER_TRANSMISSION | Codabar Start/Stop Character Transmission | Enables/Disables transmission of Codabar start and stop characters | 1 | [format=selection] 00=Disable 01=Enable |  | PUBLIC_PRG | FALSE | 0x01 | 0x01 | [6 empty] | 0x00 |  |  |  |  | ##MODEL##.Code Selection.Linear Code Selection.Codabar:Codabar Check Options@4_Label Formatting.Codabar | EXPERT
CCAI | CI_CODE39_CIP_AIM_ID_ENABLE | Code 39 CIP AIM ID | Enables/Disables AIM ID for Code39 CIP. AIM label identifiers consist of a close brace character, followed by a code character, followed by a modifier character. | 1 | [format=selection] 00=Disable 01=Enable [ExtraOption=NotAvailableFor] classes=8,11 | Effective only when CI_ALL_AIM_ID_ENABLE is disabled. | PUBLIC_PRG | FALSE | 0x00 | 0x00 | [11 empty] | ##MODEL##.Data Format.Code Identifiers:Symbology AIM ID@33_Label Formatting.AIM ID | EXPERT_DEV
CCEN | CI_CIP_C39_ENABLE | Code 39 CIP Enable/Disable | Enables/Disables ability to decode Code 39 CIP labels. | 1 | [format=selection] 00=Disable 01=Enable | French Pharmacode | PUBLIC_PRG | FALSE | 0x00 | 0x00 | [11 empty] | ##MODEL##.Code Selection.Linear Code Selection.Code 39:Code 39 CIP@1_Decoding.CIP Code 39 | BASIC
CCID | CI_LABEL_ID_CODE39_CIP | Set Code 39 CIP Label ID Character(s) | Specifies Code 39 CIP label ID to be added to label data. A label ID is a customizable code of up to three ASCII characters used to identify a symbology type. | 3 | [format=ascii] padding=00 [PRG_ValueIncluded=false] | The label ID is 3 bytes. The 3 bytes are characters for the label ID. A 00 (hex) value in the first 3 bytes indicates the end of the label ID characters. | PUBLIC_PRG | FALSE | 0x590000 | 0x590000 |  | 0x4D0000 |  | 0x592000 |  | 0x592000 | 0x4D0000 |  |  |  |  | ##MODEL##.Data Format.Code Identifiers.Custom Linear Code ID(s):Code 39 CIP@1_Custom Code ID.Code 39 CIP | EXPERT
CHEN | CI_I2OF5_CIP_HR_ENABLE | Interleaved 2 of 5 CIP HR Enable/Disable | Enables/Disables ability to decode Interleaved 2 of 5 CIP HR labels. | 1 | [format=selection] 00=Disable 01=Enable |  | PUBLIC_PRG | FALSE | 0x00 | 0x00 | [11 empty] | ##MODEL##.Code Selection.Linear Code Selection.Interleaved 2 of 5 (I 2 of 5):Interleaved 2 of 5 CIP HR@1_Decoding.Interleaved 2 of 5 CIP HR | BASIC | [rule 1] Condition=multiEqualTo ValueSender=I2EN=00 AND F2EN=00 AND CHEN=00 AND S2EN=00 Action=Disable Target=I2DL [/rule 1] [rule 2] Condition=equalTo ValueSender=00 Action=Disable Target=HRAI [/rule 2]
CMET | CI_UCC_COMPOSITE_ECI_IDENTIFIER_TRANSMISSION | UCC Composites ECI Identifier transmission Enable/Disable | Enables/Disables transmission of UCC Composites ECI Identifiers | 1 | [format=selection] 00=Disable 01=Enable |  | PUBLIC_PRG | FALSE | 0x01 | 0x01 | [11 empty] | ##MODEL##.Code Selection.2D Code Selection.UCC Composite:UCC Composite@3_Decoding.UCC | EXPERT
CMO8 | CI_UCC_OPTIONAL_COMPOSITE_128_TIMER | UCC Optional Composite Timer for EAN 128 | Specifies the amount of time the system will wait for the stacked part of a UCC Composite label before transmitting the EAN 128 linear label without any additional data. | 1 | [format=range] min=00 max=0x1E step=01 [PRG_ValueIncluded=false] | Value is multiplied by 10 msec step. | PUBLIC_PRG | FALSE | 0x07 | 0x07 | [11 empty] | ##MODEL##.Code Selection.2D Code Selection.UCC Composite:UCC Composite@2_Decoding.UCC | BASIC
CMOT | CI_UCC_OPTIONAL_COMPOSITE_TIMER | UCC Optional Composite Timer for UPC/EAN | Specifies the amount of time the system will wait for the stacked part of a UCC Composite label before transmitting the UPC/EAN linear label without any additional data. | 1 | [format=range] min=00 max=0x1E step=01 [PRG_ValueIncluded=false] | Value is multiplied by 10 msec step. | PUBLIC_PRG | FALSE | 0x07 | 0x07 | [11 empty] | ##MODEL##.Code Selection.2D Code Selection.UCC Composite:UCC Composite@2_Decoding.UCC | BASIC
CPCL | CI_COUPON_CONTROL | Coupon Control | Used to control the method of processing coupon labels. Options are "Allow all" (allows all coupon bar codes to be decoded), "Enable only UPC/EAN" (enables only UPC/EAN coupon decoding), or "Enable only GS1 DataBar" (enbales only GS1 DataBar coupon decoding). | 1 | [format=selection] 00=Allow all coupon barcodes to be decoded 01=Enable only UPC-A coupon decoding 02=Enable only GS1 DataBar coupon decoding |  | PUBLIC_PRG | FALSE | 0x01 | 0x01 |  |  | 0x00 |  |  |  | 0x00 |  |  |  | 0x00 | ##MODEL##.Code Selection.Linear Code Selection.GS1 DataBar (RSS-14).GS1 DataBar Expanded:GS1 DataBar Expanded Decoding Options@1_CodeSelection.EAN/UPCandDatabar.couponCK ##MODEL##.Code Selection.Linear Code Selection.Code EAN/UPC:UPC-A@5_CodeSelection.EAN/UPCandDatabar.couponCK ##MODEL##.Code Selection.Linear Code Selection.Code EAN/UPC:EAN-13@6_CodeSelection.EAN/UPCandDatabar.couponCK | BASIC
CSAI | CI_CHINA_SENSIBLE_CODE_AIM_ID_ENABLE | China Sensible Code AIM ID | Enables/Disables AIM ID for China Sensible Code. AIM label identifiers consist of a close brace character, followed by a code character, followed by a modifier character. | 1 | [format=selection] 00=Disable 01=Enable [ExtraOption=NotAvailableFor] classes=8,11 | Effective only when CI_ALL_AIM_ID_ENABLE is disabled. | PUBLIC_PRG | FALSE | 0x00 | 0x00 | [11 empty] | ##MODEL##.Data Format.Code Identifiers:Symbology AIM ID@52_Label Formatting.AIM ID | EXPERT_DEV
CSEN | CI_CHINA_SENSIBLE_CODE_ENABLE | China Sensible Code Enable/Disable | Enables/Disables ability to decode China Sensible Code labels | 1 | [format=selection] 00=Disable 01=Enable |  | PUBLIC_PRG | FALSE | 0x00 | 0x00 | [11 empty] | ##MODEL##.Code Selection.2D Code Selection.China Sensible Code:China Sensible Code@1_Decoding.China Sensible Code ##MODEL##.Code Selection.2D Code Selection:China Sensible Code@1_Decoding.China Sensible Code | BASIC | [rule 1] Condition=equalTo ValueSender=00 Action=Disable Target=CSLC,CSL1,CSL2,CSAI,CSET [/rule 1]
CSET | CI_CHINA_SENSIBLE_ECI_IDENTIFIER_TRANSMISSION | China Sensible Code ECI Identifier transmission Enable/Disable | Enables/Disables transmission of China Sensible Code ECI Identifiers | 1 | [format=selection] 00=Disable 01=Enable |  | PUBLIC_PRG | FALSE | 0x01 | 0x01 | [11 empty] | ##MODEL##.Code Selection.2D Code Selection.China Sensible Code:China Sensible Code@5_Decoding China Sensible Code | EXPERT
CSID | CI_LABEL_ID_CHINA_SENSIBLE_CODE | Set China Sensible Code Label ID Character(s) | Specifies China Sensible Code label ID to be added to label data. A label ID is a customizable code of up to three ASCII characters used to identify a symbology type. | 3 | [format=ascii] padding=00 [PRG_ValueIncluded=false] |  | PUBLIC_PRG | FALSE | 0x245300 | 0x245300 | [11 empty] | ##MODEL##.Data Format.Code Identifiers.Custom 2D Code ID(s):General 2D Symbologies@2_Custom Code ID.China Sensible Code | EXPERT
CSL1 | CI_CHINA_SENSIBLE_CODE_LENGTH_1 | China Sensible Code Set Length 1 | Specifies one of the bar code lengths for China Sensible Code Length Control. Length 1 is the minimum label length if in Variable Length Mode, or the first fixed length if in Fixed Length Mode. Characters can be set from 0001 to 7,827 in increments of 0001 (pad with zeroes). | 2 | [format=range] min=0001 max=0x1E93 step=01 [PRG_ValueIncluded=false] | Value means the number of character. | PUBLIC_PRG | FALSE | 0x0001 | 0x0001 | [11 empty] | ##MODEL##.Code Selection.2D Code Selection.China Sensible Code:China Sensible Code@3_Decoding China Sensible Code | EXPERT
CSL2 | CI_CHINA_SENSIBLE_CODE_LENGTH_2 | China Sensible Code Set Length 2 | Specifies one of the bar code lengths for China Sensible Code Length Control. Length 2 is the maximum label length if in Variable Length Mode, or the second fixed length if in Fixed Length Mode. Characters can be set from 0001 to 7,827 in increments of 0001 (pad with zeroes). | 2 | [format=range] min=0000 max=0x1E93 step=01 [PRG_ValueIncluded=false] | Length 2 is the maximum label length if in variable length mode, or the second fixed length if in fixed length mode. Length includes the barcode s data characters only | PUBLIC_PRG | FALSE | 0x1E93 | 0x1E93 | [11 empty] | ##MODEL##.Code Selection.2D Code Selection.China Sensible Code:China Sensible Code@4_Decoding China Sensible Code | EXPERT
CSLC | CI_CHINA_SENSIBLE_CODE_LENGTH_CONTROL | China Sensible Code Length Control | Specifies either variable-length decoding or fixed-length decoding for the China Sensible Code symbology. For variable-length decoding, a minimum and maximum length may be set. For fixed-length decoding, two different lengths my be set. | 1 | [format=selection] 00=Variable-length decoding 01=Fixed-length decoding |  | PUBLIC_PRG | FALSE | 0x00 | 0x00 | [11 empty] | ##MODEL##.Code Selection.2D Code Selection.China Sensible Code:China Sensible Code@2_Decoding China Sensible Code | EXPERT
CTAI | CI_TRIOPTIC_AIM_ID_ENABLE | Trioptic Code AIM ID | Enables/Disables AIM ID for Trioptic Code. AIM label identifiers consist of a close brace character, followed by a code character, followed by a modifier character. | 1 | [format=selection] 00=Disable 01=Enable [ExtraOption=NotAvailableFor] classes=8,11 | Effective only when CI_ALL_AIM_ID_ENABLE is disabled. | PUBLIC_PRG | FALSE | 0x00 | 0x00 | [11 empty] | ##MODEL##.Data Format.Code Identifiers:Symbology AIM ID@41_Label Formatting.AIM ID | EXPERT_DEV
CTEN | CI_TRIOPTIC_ENABLE | Code Trioptic Enable/Disable | Enable/Disable Trioptic Symbology | 1 | [format=selection] 00=Disable 01=Enable |  | PUBLIC_PRG | FALSE | 0x00 | 0x00 | [11 empty] | ##MODEL##.Code Selection.Linear Code Selection.Code 39:Code Trioptic@1_Decoding.Code 39 | BASIC | [rule 1] Condition=equalTo ValueSender=00 Action=Disable Target=CTAI [/rule 1]
CTID | CI_LABEL_ID_TRIOPTIC | Set Trioptic Label ID Character(s) | Specifies Trioptic label ID to be added to label data. A label ID is a customizable code of up to three ASCII characters used to identify a symbology type. | 3 | [format=ascii] padding=00 [PRG_ValueIncluded=false] |  | PUBLIC_PRG | FALSE | 0x245400 | 0x245400 | [11 empty] | ##MODEL##.Data Format.Code Identifiers.Custom Linear Code ID(s):Code 39 Family@1_Custom Code ID.Code Trioptic | EXPERT
D2AI | CI_DATALOGIC_2OF5_AIM_ID_ENABLE | Datalogic 2 of 5 AIM ID | Enables/Disables AIM ID for Datalogic 2 of 5. AIM label identifiers consist of a close brace character, followed by a code character, followed by a modifier character. | 1 | [format=selection] 00=Disable 01=Enable [ExtraOption=NotAvailableFor] classes=8,11 | Effective only when CI_ALL_AIM_ID_ENABLE is disabled. | PUBLIC_PRG | FALSE | 0x00 | 0x00 | [11 empty] | ##MODEL##.Data Format.Code Identifiers:Symbology AIM ID@49_Label Formatting.AIM ID | EXPERT_DEV
D2CC | CI_DATALOGIC_2OF5_CHECK_CHARACTER_CALCULATION | Datalogic 2 of 5 Check Character Calculation | Enables/Disables calculation and verification of optional Datalogic 2 of 5 check character | 1 | [format=selection] 00=Disable 01=Enable |  | PUBLIC_PRG | FALSE | 0x00 | 0x00 | [11 empty] | ##MODEL##.Code Selection.Linear Code Selection.Datalogic 2 of 5:Datalogic 2 of 5 Check Options@1_Decoding.Datalogic 2 of 5 | EXPERT
D2CT | CI_DATALOGIC_2OF5_CHECK_CHARACTER_TRANSMISSION | Datalogic 2 of 5 Check Character Transmission | Enables/Disables transmission of the check character along with optional Datalogic 2 of 5 bar code data. | 1 | [format=selection] 00=Disable 01=Enable |  | PUBLIC_PRG | FALSE | 0x01 | 0x01 | [11 empty] | ##MODEL##.Code Selection.Linear Code Selection.Datalogic 2 of 5:Datalogic 2 of 5 Check Options@2_Label Formatting.Datalogic 2 of 5 | EXPERT
D2EN | CI_DATALOGIC_2OF5_ENABLE | Datalogic 2 of 5 Enable/Disable | Enables/Disables ability to decode Datalogic 2 of 5 labels. | 1 | [format=selection] 00=Disable 01=Enable |  | PUBLIC_PRG | FALSE | 0x00 | 0x00 | [11 empty] | ##MODEL##.Code Selection.Linear Code Selection.Datalogic 2 of 5:Datalogic 2 of 5@1_Decoding.Datalogic 2 of 5 | BASIC | [rule 1] Condition=equalTo ValueSender=00 Action=Disable Target=D2LC,D2L1,D2L2,D2CC,I2DL,D2MR,D2CO,D2ST,D2IR,D2CT,D2AI [/rule 1]
D2ID | CI_LABEL_ID_DATALOGIC_2OF5 | Set Datalogic 2 of 5 Label ID Character(s) | Specifies Datalogix 2 of 5 label ID to be added to label data. A label ID is a customizable code of up to three ASCII characters used to identify a symbology type. | 3 | [format=ascii] [PRG_ValueIncluded=false] | The label ID is 3 bytes. The 3 bytes are characters for the label ID. A 00 (hex) value in the first 3 bytes indicates the end of the label ID characters. | PUBLIC_PRG | FALSE | 0x730000 | 0x730000 |  | 0x480000 |  | 0x732000 |  | 0x732000 | [5 empty] | ##MODEL##.Data Format.Code Identifiers.Custom Linear Code ID(s):Datalogic 2 of 5@1_Custom Code ID.Datalogic 2 of 5 | EXPERT
D2L1 | CI_DATALOGIC_2OF5_LENGTH_1 | Datalogic 2 of 5 Set Length 1 | Specifies one of the bar code lengths for Datalogic 2 of 5 Length Control. Length 1 is the minimum label length if in Variable Length Mode, or the first fixed length if in Fixed Length Mode. The length includes the bar code's check and data characters. The length can be set from 2 to 50 characters in increments of two. | 1 | [format=range] min=02 max=0x32 step=01 [PRG_ValueIncluded=false] | Length 1 is the minimum label length if in variable length mode, or the first fixed length if in fixed length mode. Length includes the barcode s data characters only. | PUBLIC_PRG | FALSE | 0x06 | 0x06 | [11 empty] | ##MODEL##.Code Selection.Linear Code Selection.Datalogic 2 of 5:Datalogic 2 of 5@3_Decoding.Datalogic 2 of 5 | EXPERT
D2L2 | CI_DATALOGIC_2OF5_LENGTH_2 | Datalogic 2 of 5 Set Length 2 | Specifies one of the bar code lengths for Datalogic 2 of 5 Length Control. Length 2 is the maximum label length if in Variable Length Mode, or the second fixed length if in Fixed Length Mode. The length includes the bar code's check and data characters. The length can be set from 2 to 50 characters in increments of two. The setting of 00 specifies to ignore this length (only one fixed length). | 1 | [format=range] min=00 max=0x32 step=01 except=01 [PRG_ValueIncluded=false] | Length 2 is the maximum label length if in variable length mode, or the second fixed length if in fixed length mode. Length includes the barcode s data characters only. | PUBLIC_PRG | FALSE | 0x32 | 0x32 | [11 empty] | ##MODEL##.Code Selection.Linear Code Selection.Datalogic 2 of 5:Datalogic 2 of 5@4_Decoding.Datalogic 2 of 5 | EXPERT
D2LC | CI_DATALOGIC_2OF5_LENGTH_CONTROL | Datalogic 2 of 5 Length Control | Specifies either variable-length decoding or fixed-length decoding for the Datalogic 2 of 5 symbology. For variable-length decoding, a minimum and maximum length may be set. For fixed-length decoding, two different lengths my be set. | 1 | [format=selection] 00=Variable-length decoding 01=Fixed-length decoding | For variable-length decoding, a minimum length may be set; for fixed-length decoding, two different lengths may be set | PUBLIC_PRG | FALSE | 0x00 | 0x00 | [11 empty] | ##MODEL##.Code Selection.Linear Code Selection.Datalogic 2 of 5:Datalogic 2 of 5@2_Decoding.Datalogic 2 of 5 | EXPERT
DCAI | CI_DOTCODE_AIM_ID_ENABLE | DotCode AIM ID | Enables/Disables AIM ID for DotCode. AIM label identifiers consist of a close brace character, followed by a code character, followed by a modifier character. | 1 | [format=selection] 0x00=Disable 0x01=Enable [ExtraOption=NotAvailableFor] classes=8,11 | Effective only when CI_ALL_AIM_ID_ENABLE is disabled. | PUBLIC_PRG | FALSE | 0x00 | 0x00 | [11 empty] | ##MODEL##.Data Format.Code Identifiers:Symbology AIM ID@55_Label Formatting.AIM ID | EXPERT_DEV
DCEN | CI_DOTCODE_ENABLE | DotCode Enable/Disable | Enables/Disables the ability to decode DotCode labels. | 1 | [format=selection] 0x00=Disable 0x01=Enable |  | PUBLIC_PRG | FALSE | 0x00 | 0x00 | [11 empty] | ##MODEL##.Code Selection.2D Code Selection.DotCode:DotCode@1_Decoding.GS1DotCode ##MODEL##.Code Selection.2D Code Selection:DotCode@1_Decoding.GS1DotCode | BASIC | [rule 1] Condition=equalTo ValueSender=00 Action=Disable Target=DCMI,DCMA,DCHS,DCCP,DCAI,DCL1,DCL2,DCLC,DCET [/rule 1]
DCET | CI_DOTCODE_ECI_IDENTIFIER_TRANSMISSION | DotCode ECI Identifier transmission Enable/Disable | Enables/Disables transmission of DotCode ECI Identifiers | 1 | [format=selection] 00=Disable 01=Enable |  | PUBLIC_PRG | FALSE | 0x01 | 0x01 | [11 empty] | ##MODEL##.Code Selection.2D Code Selection.DotCode:DotCode@9_Decoding.GS1DotCode | EXPERT
DCID | CI_LABEL_ID_DOTCODE | Set DotCode Label ID Character(s) | Specifies DotCode label ID to be added to label data. A label ID is a customizable code of up to three ASCII characters used to identify a symbology type. | 3 | [format=ascii] padding=00 [PRG_ValueIncluded=false] |  | PUBLIC_PRG | FALSE | 0x246400 | 0x246400 | [11 empty] | ##MODEL##.Data Format.Code Identifiers.Custom 2D Code ID(s):General 2D Symbologies@4_Custom Code ID.GS1Dotcode | EXPERT
DCL1 | CI_DOTCODE_LENGTH_1 | DotCode Set Length 1 | Specifies one of the barcode lengths for DotCode length control. Length 1 is the minimum label length if in Variable Length Mode, or the first fixed length if in Fixed Length Mode. | 2 | [format=range] min=01 max=0x087A step=01 [PRG_ValueIncluded=false] | Length 1 is the minimum label length if in variable length mode, or the first fixed length if in fixed length mode. | PUBLIC_PRG | FALSE | 0x03 | 0x03 | [11 empty] | ##MODEL##.Code Selection.2D Code Selection.DotCode:DotCode@7_Decoding.GS1DotCode | EXPERT
DCL2 | CI_DOTCODE_LENGTH_2 | DotCode Set Length 2 | Specifies one of the barcode lengths for DotCode length control. Length 2 is the maximum label length if in Variable Length Mode, or the second fixed length if in Fixed Length Mode. | 2 | [format=range] min=00 max=0x087A step=01 [PRG_ValueIncluded=false] | Length 2 is the maximum label length if in variable length mode, or the second fixed length if in fixed length mode. | PUBLIC_PRG | FALSE | 0x32 | 0x32 | [11 empty] | ##MODEL##.Code Selection.2D Code Selection.DotCode:DotCode@8_Decoding.GS1DotCode | EXPERT
DCLC | CI_DOTCODE_LENGTH_CONTROL | DotCode Length Control | Specifies either variable-length decoding or fixed-length decoding for the Datalogic 2 of 5 symbology. For variable-length decoding, a minimum and maximum length may be set. For fixed-length decoding, two different lengths my be set. | 1 | [format=selection] 00=Variable-length decoding 01=Fixed-length decoding | For variable-length decoding, a minimum length may be set; for fixed-length decoding, two different lengths may be set | PUBLIC_PRG | FALSE | 0x00 | 0x00 | [11 empty] | ##MODEL##.Code Selection.2D Code Selection.DotCode:DotCode@6_Decoding.GS1DotCode | EXPERT
DDBE | CI_DOCK_DETECT_BEEP_ENABLE | Dock Detection Beep | If enabled, when the Handheld reader is placed in a dock (base station or corded stand), it will beep. | 1 | [format=selection] 00=Disable 01=Enable | this is equivalent with { CI_VIRTUAL_STAND_BEEP , {"BPVS"}, 0 , 1, IF_ALL , ALL_PRODUCTS , 0 }, // 100 ms in columbus | PUBLIC_PRG | FALSE | 0x00 | 0x00 | [11 empty] | ##MODEL##.Reading Parameters.Beeper:Beeper_General.Beeper | EXPERT
DESA | CI_STRUCTURED_APPEND_ENABLE | 2D Structured Append | Enables/Disables ability to append multiple 2D Codes labels in a structured format. The structured append property is globally applied to the following symbologies, if these are enabled: Data Matrix, Aztec, QR Code, PDF 417. | 1 | [format=selection] 00=Disable 01=Enable | The structured append property is globally applied to the following symbologies, if these are enabled: - Datamatrix - QR Code - Aztec - Maxicode - PDF 417 (Also called MacroPDF) - Micro PDF (Also called MacroPDF) | PUBLIC_PRG | FALSE | 0x00 | 0x00 | [11 empty] | ##MODEL##.Code Selection.2D Code Selection.Datamatrix:Datamatrix Structured Append@1_Decoding ##MODEL##.Code Selection.2D Code Selection.Aztec:Aztec Structured Append@1_Decoding ##MODEL##.Code Selection.2D Code Selection.QR Code:QR Code Structured Append@1_Decoding ##MODEL##.Code Selection.2D Code Selection.PDF 417:PDF 417 Structured Append@1_Decoding | EXPERT
DETM | CI_2D_DECODE_TIME_MAX | Max. Decoding Time | Maximum amount of time the software will spend attempting to decode a label. | 1 | [format=range] min=01 max=0xFF step=01 [PRG_ValueIncluded=false] | Value is multiplied by 10 msec step. Available only on GD45, will be deprecated ASAP. Kept in GBT45 and GM45 only for CCF on field even if the functionality is already replaced with DETP. | PUBLIC_PRG | FALSE | 0x23 | 0x23 | [11 empty] | ##MODEL##.Code Selection.General Decoding Properties:General Decoding Properties@4_Decoding | BASIC
DETP | CI_DECODE_TIMEOUT_PROFILE | Decoding Timeout Profile | Affects the amount of time spent to decode a label. Actual timeouts may vary internally according to the current configuration. | 1 | [format=selection] 00=Unlimited 01=Shortest 02=Short 03=Normal 04=Long 05=Longest | Normal profile is recommended for most usages. Shorter profiles may be used to increase performance (with risk of losing labels). Longer profiles may be used to read difficult labels (with risk of losing performance). Item that replace DETM in GBT45 and GM45 and newer products. | PUBLIC_PRG | FALSE | 0x03 | 0x03 | [11 empty] | ##MODEL##.Code Selection.General Decoding Properties:General Decoding Properties@4_Decoding | BASIC
DGMD | CI_DEBUG_MODE | Debug Mode | Enables/Disables scanner "debug mode" (condition in which the scanner reads labels, indicates reads, then discards data) | 1 | [format=selection] 00=Disable 01=Enable |  | INTERNAL | FALSE | 0x01 | 0x01 | [11 empty] | _General.Debug
DGT1 | CI_TEST_CONFIGURATION_MASK_1 | Test Configuration Mask 1 | This configuration item allows certain testing features to be enabled or disabled. | 1 | [format=range] min=00 max=0xFF step=01 [PRG_ValueIncluded=false] | This allows software test the ability to control certain operation in the scanner for testing purposes only. The default value of this configuration item as built is zero. Bit 0 : 0 = no beeper indication on service mode entry; 1 = beeper indicatin on service mode entry Bit 1 : Reserved Bit 2 : 1=disable trigger debounce logic, 0=enable trigger debounce logic Bit 3 : Don't reset on Link label Bit 4 : 1=20ms high pulse generated on laser pointer control line at reset Bit 5 : Reserved Bit 6 : 1= Statistics update every 2 sec Bit 7 : 1= override powerup beep sequence with warbling beep | INTERNAL | FALSE | 0x00 | 0x00 | [11 empty] | _General.Debug
DGT2 | CI_TEST_CONFIGURATION_MASK_2 | Test Configuration Mask 2 | Config item to allow software test to put device under test into specific mode. | 1 | [format=range] min=00 max=0xFF step=01 [PRG_ValueIncluded=false] | Bit 0: 1=10 second ticks for CI_POWER_DOWN_TIMEOUT setting, 0=10 minute ticks Bit 1: Disable label retry logic Bit 2: base connectable when unlinked Bit 3: 0=base made connectable on link attempt, 1=base made discoverable on link attempt | INTERNAL | FALSE | 0x64 | 0x64 | [11 empty] | _General.Debug
DGT3 | CI_TEST_CONFIGURATION_MASK_3 | Test Configuration Mask 3 | Config item to allow software test to put device under test into specific mode. | 1 | [format=range] min=00 max=0xFF step=01 [PRG_ValueIncluded=false] | Bit 0 : If set, send PDF data to host as codewords instead of decoded data. BIT2 - base connectable when unlinked. Used for BT ping test. Bits 1, 3-7: Unused | INTERNAL | FALSE | 0x00 | 0x00 | [11 empty] | _General.Debug
DGTM | CI_DIAGNOSTIC_TRACER_MODE | Specify the diagnostic tracer operating mode | Enables/Disables the diagnostic tracer and specifies its operating mode | 1 | [format=selection] 00=Disable 01=Results (TTR) 02=Decoding statistics 03=Acquisition 04=Results and decoding statistics 05=Results, decoding statistics and acquisition 06=Decoding statistics with buffer injection |  | PRIVATE | FALSE | 0x00 | 0x00
DMAI | CI_DATAMATRIX_AIM_ID_ENABLE | Data Matrix AIM ID | Enables/Disables AIM ID for Data Matrix. AIM label identifiers consist of a close brace character, followed by a code character, followed by a modifier character. | 1 | [format=selection] 00=Disable 01=Enable [ExtraOption=NotAvailableFor] classes=8,11 | Effective only when CI_ALL_AIM_ID_ENABLE is disabled. | PUBLIC_PRG | FALSE | 0x00 | 0x00 | [11 empty] | ##MODEL##.Data Format.Code Identifiers:Symbology AIM ID@53_Label Formatting.AIM ID | EXPERT_DEV
DMDA | CI_DATAMATRIX_AGGRESSIVENESS | Data Matrix Aggressiveness | Specifies the tolerance of the digit classification algorithm for Data Matrix. It is possible to select values from 01 to 05 (default = 1, meaning medium aggressiveness). | 1 | [format=range] min=01 max=05 step=01 [PRG_ValueIncluded=false] | Value 01 makes the reader able to read poor quality labels while 05 makes the reader less able to read poor quality labels. | PUBLIC_PRG | FALSE | 0x01 | 0x01 | [11 empty] | ##MODEL##.Code Selection.2D Code Selection.Datamatrix:Datamatrix Decoding Options@2_Decoding.Datamatrix | EXPERT
DMDM | CI_DATAMATRIX_DIMENSIONS_MASK | Data Matrix Square/Rectangular Style | Specifies the options available when reading Data Matrix with different form factors. Choices are Square Style, Rectangular Style, Both Square and Rectangular Styles. The configuration item can also be configured as a bit mask to filter one or more Data Matrix labels with different symbol size AND shape styles. | 4 | [format=selection] 0x3FFF0BDF=Square Style 0x0000F420=Rectangular Style 0x3FFFFFFF=Both Square and Rectangular Style [PRG_ValueIncluded=false] | A common use in Datamatrix decoding control requires the programming of one of this options: String Values, USER Option Values 0x3FFF0BDF = Square Style 0x0000F420 = Rectangular Style 0x3FFFFFFF = Both Square and Rectangular Style More programming options can be available for certain specific applications and advanced users. The details of whole option set is described in SRS. | PUBLIC_PRG | FALSE | 0x3FFFFFFF | 0x3FFFFFFF | [11 empty] | ##MODEL##.Code Selection.2D Code Selection.Datamatrix:Datamatrix Decoding Options@1_Decoding.Datamatrix | EXPERT
DMEC | CI_DATAMATRIX_ECC000_140_SUPPORT_ENABLE | Data Matrix ECC000-140 support Enable/Disable | Enables/Disables Data Matrix ECC000-140 support. | 1 | [format=selection] 00=Disable 01=Enable |  | PUBLIC_PRG | FALSE | 0x00 | 0x00 | [11 empty] | ##MODEL##.Code Selection.2D Code Selection.Datamatrix:Datamatrix@5_Decoding.Datamatrix Code | BASIC
DMEN | CI_DATAMATRIX_ENABLE | Data Matrix Enable/Disable | Enables/Disables ability to decode Data Matrix labels | 1 | [format=selection] 00=Disable 01=Enable [ExtraOption=ExtraValuesAccepted] values=02 | Value 0x02 is used internally to disable the symbology. This mode does not allow to read DM programming labels. | PUBLIC_PRG | FALSE | 0x01 | 0x01 | [11 empty] | ##MODEL##.Code Selection.2D Code Selection.Datamatrix:Datamatrix@1_Decoding.Datamatrix ##MODEL##.Code Selection.2D Code Selection:Datamatrix@1_Decoding.Datamatrix | BASIC | [rule 1] Condition=equalTo ValueSender=00 Action=Disable Target=DMLC,DML1,DML2,DMDM,DMDA,DMAI,GDAI,DMET,DMEC [/rule 1]
DMET | CI_DATAMATRIX_ECI_IDENTIFIER_TRANSMISSION | Data Matrix ECI Identifier transmission Enable/Disable | Enables/Disables transmission of Data Matrix ECI Identifiers | 1 | [format=selection] 00=Disable 01=Enable |  | PUBLIC_PRG | FALSE | 0x01 | 0x01 | [11 empty] | ##MODEL##.Code Selection.2D Code Selection.Datamatrix:Datamatrix@5_Decoding.Datamatrix Code | EXPERT
DMID | CI_LABEL_ID_DATAMATRIX | Set Data Matrix Label ID character(s) | Specifies Data Matrix label ID to be added to label data. A label ID is a customizable code of up to three ASCII characters used to identify a symbology type. | 3 | [format=ascii] padding=00 [PRG_ValueIncluded=false] |  | PUBLIC_PRG | FALSE | 0x446D00 | 0x770000 |  | 0x520000 | 0x500000 |  |  |  |  | 0x770000 |  |  | 0x500000 | ##MODEL##.Data Format.Code Identifiers.Custom 2D Code ID(s):General 2D Symbologies@3_Custom Code ID.Datamatrix | EXPERT
DML1 | CI_DATAMATRIX_LENGTH_1 | Data Matrix Set Length 1 | Specifies one of the barcode lengths for Data Matrix length control. Length 1 is the minimum label length if in Variable Length Mode, or the first fixed length if in Fixed Length Mode. Characters can be set from 0001 to 3,116 in increments of 0001 (pad with zeroes). | 2 | [format=range] min=0001 max=0x0C2C step=01 [PRG_ValueIncluded=false] | Value means the number of character. | PUBLIC_PRG | FALSE | 0x0001 | 0x0001 | [11 empty] | ##MODEL##.Code Selection.2D Code Selection.Datamatrix:Datamatrix@3_Decoding.Datamatrix Code | EXPERT
DML2 | CI_DATAMATRIX_LENGTH_2 | Data Matrix Set Length 2 | Specifies one of the barcode lengths for Data Matrix length control. Length 2 is the maximum label length if in Variable Length Mode, or the second fixed length if in Fixed Length Mode. Characters can be set from 0001 to 3,116 in increments of 0001 (pad with zeroes). | 2 | [format=range] min=0000 max=0x0C2C step=01 [PRG_ValueIncluded=false] | Length 2 is the maximum label length if in variable length mode, or the second fixed length if in fixed length mode. Length includes the barcode s data characters only | PUBLIC_PRG | FALSE | 0x0C2C | 0x0C2C |  |  | 0x028A | [7 empty] | 0x028A | ##MODEL##.Code Selection.2D Code Selection.Datamatrix:Datamatrix@4_Decoding.Datamatrix Code | EXPERT
DMLC | CI_DATAMATRIX_LENGTH_CONTROL | Data Matrix Length Control | Specifies either variable-length decoding or fixed-length decoding for the Data Matrix symbology. For variable-length decoding, a minimum and maximum length may be set. For fixed-length decoding, two different lengths my be set. | 1 | [format=selection] 00=Variable-length decoding 01=Fixed-length decoding |  | PUBLIC_PRG | FALSE | 0x00 | 0x00 | [11 empty] | ##MODEL##.Code Selection.2D Code Selection.Datamatrix:Datamatrix@2_Decoding.Datamatrix Code | EXPERT
DPEN | CI_CODE39_DANISH_PPT_ENABLE | Code 39 Danish PPT Enable/Disable | Enables/Disables ability to decode Code39 Danish PPT labels | 1 | [format=selection] 00=Disable 01=Enable |  | PUBLIC_PRG | FALSE | 0x00 | 0x00 | [11 empty] | ##MODEL##.Code Selection.Linear Code Selection.Code 39:Code Danish PPT@1_Decoding.Code 39 | BASIC | [rule 1] Condition=equalTo ValueSender=01 Action=Disable Target=C3CC [/rule 1]
DPID | CI_LABEL_ID_CODE39_DANISH_PPT | Set Danish PPT Label ID Character(s) | Specifies Danish PPT label ID to be added to label data | 3 | [format=ascii] padding=00 [PRG_ValueIncluded=false] | Undocumented in PRG. It is left only for backward comaptibility. | PUBLIC_PRG | FALSE | 0x245900 | 0x245900 |  | 0x4D0000 | [9 empty] | ##MODEL##.Data Format.Code Identifiers.Custom Linear Code ID(s):Code 39 Family@3_Custom Code ID.Code 39 | EXPERT
DPME | CI_DPM_ENABLE | Direct Part Marking decoder Enable/Disable | Enables/Disables ability of scanner to decode Direct Part Marking (DPM) labels. | 1 | [format=selection] 00=Disable 01=Enable |  | INTERNAL | FALSE | 0x01 | 0x01
E2AI | CI_UPCE_P2_AIM_ID_ENABLE | UPC-E P2 AIM ID | Enables/Disables AIM ID for UPC-E P2. AIM label identifiers consist of a close brace character, followed by a code character, followed by a modifier character. | 1 | [format=selection] 00=Disable 01=Enable [ExtraOption=NotAvailableFor] classes=8,11 | Effective only when CI_ALL_AIM_ID_ENABLE is disabled. | PUBLIC_PRG | FALSE | 0x00 | 0x00 | [11 empty] | ##MODEL##.Data Format.Code Identifiers:Symbology AIM ID@8_Label Formatting.AIM ID | EXPERT_DEV
E2ID | CI_LABEL_ID_UPCE_P2 | Set UPC-E P2 Label ID Character(s) | Specifies UPC-E P2 label ID to be added to label data. A label ID is a customizable code of up to three ASCII characters used to identify a symbology type. | 3 | [format=ascii] padding=00 [PRG_ValueIncluded=false] | The label ID is 4 bytes. The 3 bytes are characters for the label ID. A 00 (hex) value in the first 3 bytes indicates the end of the label ID characters. | PUBLIC_PRG | FALSE | 0x450000 | 0x480000 |  | 0x430000 | 0x450000 | 0x452000 |  | 0x452000 | 0x450000 | 0x480000 |  |  | 0x450000 | ##MODEL##.Data Format.Code Identifiers.Custom Linear Code ID(s):Code EAN/UPC with Add-On@7_Custom Code ID.UPC-E Addons | EXPERT
E5AI | CI_UPCE_P5_AIM_ID_ENABLE | UPC-E P5 AIM ID | Enables/Disables AIM ID for UPC-E P5. AIM label identifiers consist of a close brace character, followed by a code character, followed by a modifier character. | 1 | [format=selection] 00=Disable 01=Enable [ExtraOption=NotAvailableFor] classes=8,11 | Effective only when CI_ALL_AIM_ID_ENABLE is disabled. | PUBLIC_PRG | FALSE | 0x00 | 0x00 | [11 empty] | ##MODEL##.Data Format.Code Identifiers:Symbology AIM ID@9_Label Formatting.AIM ID | EXPERT_DEV
E5ID | CI_LABEL_ID_UPCE_P5 | Set UPC-E P5 Label ID Character(s) | Specifies UPC-E P5 label ID to be added to label data. A label ID is a customizable code of up to three ASCII characters used to identify a symbology type. | 3 | [format=ascii] padding=00 [PRG_ValueIncluded=false] | The label ID is 3 bytes. The 3 bytes are characters for the label ID. A 00 (hex) value in the first 3 bytes indicates the end of the label ID characters. | PUBLIC_PRG | FALSE | 0x450000 | 0x490000 |  | 0x430000 | 0x450000 | 0x452000 |  | 0x452000 | 0x450000 | 0x490000 |  |  | 0x450000 | ##MODEL##.Data Format.Code Identifiers.Custom Linear Code ID(s):Code EAN/UPC with Add-On@8_Custom Code ID.UPC-E Addons | EXPERT
EB2D | CI_UCC_UPCE_2D_COMPONENT_ENABLE | UPC-E 2D Component | Controls if a 2D label component should be decoded and how it should be transmitted to the host when an UPC-E base label is decoded. | 1 | [format=selection] 00=Disable 01=Enable legacy transmission 02=Enable ISO24723 compatible transmission |  | PUBLIC_PRG | FALSE | 0x00 | 0x00 | [11 empty] | ##MODEL##.Code Selection.2D Code Selection.UCC Composite:EAN/UPC Composite@7_Decoding.UPC-E | BASIC | [rule 1] Condition=equalTo ValueSender=02 Action=Enable Target=ECEM [/rule 1]
EB3B | CI_EXPAND_UPCE_TO_EAN13 | Expand UPC-E to EAN-13 | Enables/Disables expansion of UPC-E labels to EAN/JAN13 | 1 | [format=selection] 00=Disable 01=Enable |  | PUBLIC_PRG | FALSE | 0x00 | 0x00 | [11 empty] | ##MODEL##.Code Selection.Linear Code Selection.Code EAN/UPC:UPC-E@4_Label Formatting.UPC-E.ExpandToEAN | EXPERT | [rule 1] Condition=multiEqualTo ValueSender=EBEN=01 AND EB3B=00 Action=Enable Target=EBAB [/rule 1]
EBAB | CI_EXPAND_UPCE_TO_UPCA | Expand UPC-E to UPC-A | Enables/Disables expansion of UPC-E labels to UPC-A | 1 | [format=selection] 00=Disable 01=Enable |  | PUBLIC_PRG | FALSE | 0x00 | 0x00 | [11 empty] | ##MODEL##.Code Selection.Linear Code Selection.Code EAN/UPC:UPC-E@3_Label Formatting.UPC-E.ExpandToUPC-A | EXPERT | [rule 1] Condition=multiEqualTo ValueSender=EBEN=01 AND EBAB=00 Action=Enable Target=EB3B [/rule 1]
EBAI | CI_UPCE_AIM_ID_ENABLE | UPC-E AIM ID | Enables/Disables AIM ID for UPC-E. AIM label identifiers consist of a close brace character, followed by a code character, followed by a modifier character. | 1 | [format=selection] 00=Disable 01=Enable [ExtraOption=NotAvailableFor] classes=8,11 | Effective only when CI_ALL_AIM_ID_ENABLE is disabled. | PUBLIC_PRG | FALSE | 0x00 | 0x00 | [11 empty] | ##MODEL##.Data Format.Code Identifiers:Symbology AIM ID@4_Label Formatting.AIM ID | EXPERT_DEV
EBCT | CI_UPCE_CHECK_CHARACTER_TRANSMISSION | UPC-E Check Character Transmission | Enables/Disables transmission of the check character along with UPC-E bar code data. | 1 | [format=selection] 00=Disable 01=Enable |  | PUBLIC_PRG | FALSE | 0x01 | 0x01 |  | 0x00 |  |  |  |  | 0x00 |  |  |  |  | ##MODEL##.Code Selection.Linear Code Selection.Code EAN/UPC:UPC-E@2_Label Formatting.UPC-E | EXPERT
EBEN | CI_UPCE_ENABLE | UPC-E Enable/Disable | Enables/Disables ability to decode UPC-E labels | 1 | [format=selection] 00=Disable 01=Enable |  | PUBLIC_PRG | FALSE | 0x01 | 0x01 | [11 empty] | ##MODEL##.Code Selection.Linear Code Selection.Code EAN/UPC:UPC-E@1_Decoding.UPC-E | BASIC | [rule 1] Condition=equalTo ValueSender=01 Action=Enable Target=EBCT,EBNS,EBAB,EB3B,UNDL,UNG1,UNSE,UNSU,CPCL,PWEN,GBEN,EB2D,E2AI,EBAI [/rule 1] [rule 2] Condition=multiEqualTo ValueSender=EBEN=01 AND EBAB=00 Action=Enable Target=EB3B [/rule 2] [rule 3] Condition=multiEqualTo ValueSender=EBEN=01 AND EB3B=00 Action=Enable Target=EBAB [/rule 3] [rule 4] Condition=multiEqualTo ValueSender=ABEN=00 AND 3BEN=00 AND EBEN=00 AND 8BEN=00 Action=Disable Target=ADC1,ADC2,ADC3,ADC4 [/rule 4] [rule 5] Condition=multiEqualTo ValueSender=EBEN=00 AND ADO2=00 Action=Disable Target=E2AI [/rule 5] [rule 6] Condition=multiEqualTo ValueSender=EBEN=00 AND ADO5=00 Action=Disable Target=E5AI [/rule 6] [rule 7] Condition=multiEqualTo ValueSender=EBEN=00 AND EB2D=00 Action=Disable Target=ECAI [/rule 7]
EBID | CI_LABEL_ID_UPCE | Set UPC-E Label ID Character(s) | Specifies UPC-E label ID to be added to label data. A label ID is a customizable code of up to three ASCII characters used to identify a symbology type. | 3 | [format=ascii] padding=00 [PRG_ValueIncluded=false] | The label ID is 3 bytes. The 3 bytes are characters for the label ID. A 00 (hex) value in the first 3 bytes indicates the end of the label ID characters. | PUBLIC_PRG | FALSE | 0x450000 | 0x440000 |  | 0x430000 | 0x450000 | 0x452000 |  | 0x452000 | 0x450000 | 0x440000 |  |  | 0x450000 | ##MODEL##.Data Format.Code Identifiers.Custom Linear Code ID(s):Code EAN/UPC@4_Custom Code ID.UPC-E | EXPERT
EBNS | CI_UPCE_NUMBER_SYSTEM_CHARACTER_TRANSMISSION | UPC-E Number System Character Transmission | Enables/Disables transmission of UPC-E number-system character | 1 | [format=selection] 00=Disable 01=Enable |  | PUBLIC_PRG | FALSE | 0x01 | 0x01 | [11 empty] | ##MODEL##.Code Selection.Linear Code Selection.Code EAN/UPC:UPC-E@5_Label Formatting.UPC-E | EXPERT
ECAI | CI_UPCE_COMPOSITE_AIM_ID_ENABLE | UPC-E Composite AIM ID | Enables/Disables AIM ID for UPC-E Composite. AIM label identifiers consist of a close brace character, followed by a code character, followed by a modifier character. | 1 | [format=selection] 00=Disable 01=Enable [ExtraOption=NotAvailableFor] classes=11 | Effective only when CI_ALL_AIM_ID_ENABLE is disabled. | PUBLIC_PRG | FALSE | 0x00 | 0x00 | [11 empty] | ##MODEL##.Data Format.Code Identifiers:Symbology AIM ID@66_Label Formatting.AIM ID | EXPERT
ECEM | CI_UPCE_COMPOSITE_EAN128_EMULATION | UPCE Composite GS1-128 emulation | Enables/Disables GS1-128 emulation for UPCE Composite | 1 | [format=selection] 00=Disable 01=Enable |  | PUBLIC_PRG | FALSE | 0x00 | 0x00 | [11 empty] | ##MODEL##.Code Selection.2D Code Selection.UCC Composite:EAN/UPC Composite@8_Decoding.UPC-E-Composite-EAN128-Emulation | EXPERT_DEV
EDFC | CI_EAN_DECODE_FROM_CENTER | Decode EAN from Center | Default value (01) increases EAN decoding speed and in some cases can ignore quiet zone constraints. Disabled value (00) may not read blurred labels, but always takes into account the quiet zone constraints. | 1 | [format=selection] 00=Disable 01=Enable | 01 value increase EAN localization and decoding speed, it may ignore the quiet zone constraint. | INTERNAL | FALSE | 0x01 | 0x01
EMID | CI_LABEL_ID_UPCE_COMPOSITE | Set UPC-E Composite Label ID Character(s) | Specifies UPC-E Composite label ID to be added to label data. A label ID is a customizable code of up to three ASCII characters used to identify a symbology type. | 3 | [format=ascii] padding=00 [PRG_ValueIncluded=false] | The label ID is 3 bytes. The 3 bytes are characters for the label ID. A 00 (hex) value in the first 3 bytes indicates the end of the label ID characters. | PUBLIC_PRG | FALSE | 0x450000 | 0x244A00 |  | 0x430000 | 0x450000 |  |  |  |  | 0x244A00 |  |  | 0x450000 | ##MODEL##.Data Format.Code Identifiers.Custom 2D Code ID(s):Composite Symbologies@4_Custom Code ID.UPC-E Composites | EXPERT
ENCO | CI_ENCODING_TYPE | Encoding Type | Selects the Encoding Type | 1 | [format=selection] 0x00=Don't use encoding 0x03=UTF_8 0x04=Windows 874 0x05=Windows 932 0x06=Windows 936 0x07=Windows 949 0x08=Windows 950 0x09=Windows 1250 0x0A=Windows 1251 0x0B=Windows 1252 0x0C=Windows 1253 0x0D=Windows 1254 0x0E=Windows 1255 0x0F=Windows 1256 0x10=Windows 1257 0x11=Windows 1258 0x12=Windows 20866 0x31=Windows 54936 0x13=ISO 8859-1 0x14=ISO 8859-2 0x15=ISO 8859-3 0x16=ISO 8859-4 0x17=ISO 8859-5 0x18=ISO 8859-6 0x19=ISO 8859-7 0x1A=ISO 8859-8 0x1B=ISO 8859-9 0x1C=ISO 8859-10 0x1D=ISO 8859-11 0x1E=ISO 8859-13 0x1F=ISO 8859-14 0x20=ISO 8859-15 0x21=ISO 8859-16 0x22=MS-DOS 437 0x23=MS-DOS 737 0x24=MS-DOS 775 0x25=MS-DOS 850 0x26=MS-DOS 852 0x27=MS-DOS 855 0x28=MS-DOS 857 0x29=MS-DOS 860 0x2A=MS-DOS 861 0x2B=MS-DOS 862 0x2C=MS-DOS 863 0x2D=MS-DOS 865 0x2E=MS-DOS 866 0x2F=MS-DOS 869 0x30=Mac CP10000 |  | PUBLIC_PRG | FALSE | 0x00 | 0x00 | [11 empty] | Interface Selection.USB Keyboard Parameters:Country Code / Encoding Type@2_Interface.USB-KBD-Wedge Interface Selection.Keyboard Wedge Parameters:Country Code / Encoding Type@2_Interface.USB-KBD-Wedge | BASIC
F2AI | CI_FOLLETT_2OF5_AIM_ID_ENABLE | Follett 2 of 5 AIM ID | Enables/Disables AIM ID for Follett 2 of 5. AIM label identifiers consist of a close brace character, followed by a code character, followed by a modifier character. | 1 | [format=selection] 00=Disable 01=Enable [ExtraOption=NotAvailableFor] classes=8,11 | Effective only when CI_ALL_AIM_ID_ENABLE is disabled. | PUBLIC_PRG | FALSE | 0x00 | 0x00 | [11 empty] | ##MODEL##.Data Format.Code Identifiers:Symbology AIM ID@31_Label Formatting.AIM ID | EXPERT_DEV
F2EN | CI_FOLLETT_2OF5_ENABLE | Follett 2 of 5 Enable/Disable | Enables/Disables ability to decode Follett 2 of 5 labels | 1 | [format=selection] 00=Disable 01=Enable |  | PUBLIC_PRG | FALSE | 0x00 | 0x00 | [11 empty] | ##MODEL##.Code Selection.Linear Code Selection.Interleaved 2 of 5 (I 2 of 5):Follett 2 of 5@1_Decoding.Follett 2 of 5 | BASIC | [rule 1] Condition=multiEqualTo ValueSender=I2EN=00 AND F2EN=00 AND CHEN=00 AND S2EN=00 Action=Disable Target=I2DL [/rule 1] [rule 2] Condition=equalTo ValueSender=00 Action=Disable Target=F2AI [/rule 2]
F2ID | CI_LABEL_ID_FOLLETT_2OF5 | Set Follett 2 of 5 Label ID Character(s) | Specifies Follett 2 of 5 label ID to be added to label data. A label ID is a customizable code of up to three ASCII characters used to identify a symbology type. | 3 | [format=ascii] padding=00 [PRG_ValueIncluded=false] | The label ID is 3 bytes. The 3 bytes are characters for the label ID. A 00 (hex) value in the first 3 bytes indicates the end of the label ID characters. | PUBLIC_PRG | FALSE | 0x4F0000 | 0x4F0000 | [11 empty] | ##MODEL##.Data Format.Code Identifiers.Custom Linear Code ID(s):Follett 2 of 5@1_Custom Code ID.Follett 2 of 5 | EXPERT
FAMC | MCF_VERSION_READ_ONLY | MCF Version | Read only item. It returns a 5 byte Master Configuration File Identifier. | 5 | [format=ascii] | Read Only | INTERNAL | TRUE | 0x3030303031 | 0x3030303031 | [11 empty] | _General.Factory
FAOE | CI_ORT_MODE_ENABLE | ORT Mode Enable/Disable | Enables/Disables ORT mode | 1 | [format=selection] 00=Disable 01=Enable |  | INTERNAL | FALSE | 0x00 | 0x00 | [11 empty] | _General.Factory
FAPM | CI_PROG_MODE_SWITCH_ENABLE | Programming Mode Enable/Disable | Enables/Disables ability to be programmed via programming labels | 1 | [format=selection] 00=Disable 01=Enable |  | PUBLIC_PRG | FALSE | 0x01 | 0x01 | [11 empty] | ##MODEL##.Reading Parameters:Reading Parameters_General.Factory | EXPERT_DEV
FSEN | CI_FIVE_SECOND_TRIGGER_PULL_ENABLE | Five Second Trigger pull | Enables/Disables Five second trigger pull capability | 1 | [format=selection] 00=Disable 01=Enable |  | INTERNAL | FALSE | 0x01 | 0x01
G2ID | CI_LABEL_ID_GTIN2 | Set GTIN P2 Label ID Character(s) | Specifies GTIN label ID to be added to label data when GTIN conversion is enabled and 2 digit addon label is converted. A label ID is a customizable code of up to three ASCII characters used to identify a symbology type. | 3 | [format=ascii] padding=00 [PRG_ValueIncluded=false] | The label ID is 3 bytes. The 3 bytes are characters for the label ID. A 00 (hex) value in the first 3 bytes indicates the end of the label ID characters. | PUBLIC_PRG | FALSE | 0x473200 | 0x244200 |  |  | 0x473200 |  |  |  |  | 0x244200 |  |  | 0x473200 | ##MODEL##.Data Format.Code Identifiers.Custom Linear Code ID(s):GTIN format for EAN/UPC@2_Custom Code ID.GTIN Addons | EXPERT
G5ID | CI_LABEL_ID_GTIN5 | Set GTIN P5 Label ID Character(s) | Specifies GTIN label ID to be added to label data when GTIN conversion is enabled and 5 digit addon label is converted. A label ID is a customizable code of up to three ASCII characters used to identify a symbology type. | 3 | [format=ascii] padding=00 [PRG_ValueIncluded=false] | The label ID is 3 bytes. The 3 bytes are characters for the label ID. A 00 (hex) value in the first 3 bytes indicates the end of the label ID characters. | PUBLIC_PRG | FALSE | 0x473500 | 0x244300 |  |  | 0x473500 |  |  |  |  | 0x244300 |  |  | 0x473500 | ##MODEL##.Data Format.Code Identifiers.Custom Linear Code ID(s):GTIN format for EAN/UPC@3_Custom Code ID.GTIN Addons | EXPERT
GBEN | CI_GTIN_ENABLE | GTIN Formatting | Enables/Disables the ability to convert UPC-E, UPC-A, EAN-8, and EAN-13 labels into the GTIN 14-character format. | 1 | [format=selection] 00=Disable 01=Enable [ExtraOption=NotAvailableFor] classes=11 | If add-on information is present on the base label prior to the conversion taking place, the addon information will be appended to the converted GTIN label. | PUBLIC_PRG | FALSE | 0x00 | 0x00 | [11 empty] | ##MODEL##.Code Selection.Linear Code Selection.Code EAN/UPC.EAN/UPC Global Settings:EAN/UPC Data Format@1_Label Formatting.GTIN | EXPERT | [rule 1] Condition=equalTo ValueSender=00 Action=Disable Target=G2AI,G5AI,GBAI [/rule 1]
GBID | CI_LABEL_ID_GTIN | Set GTIN Label ID Character(s) | Specifies GTIN label ID to be added to label data when GTIN conversion is enabled. A label ID is a customizable code of up to three ASCII characters used to identify a symbology type. | 3 | [format=ascii] padding=00 [PRG_ValueIncluded=false] | The label ID is 3 bytes. The 3 bytes are characters for the label ID. A 00 (hex) value in the first 3 bytes indicates the end of the label ID characters. | PUBLIC_PRG | FALSE | 0x470000 | 0x244100 |  |  | 0x470000 | 0x472000 |  | 0x472000 |  | 0x244100 |  |  | 0x470000 | ##MODEL##.Data Format.Code Identifiers.Custom Linear Code ID(s):GTIN format for EAN/UPC@1_Custom Code ID.GTIN | EXPERT
GDAI | CI_GS1_DATAMATRIX_AIM_ID_ENABLE | GS1 Data Matrix AIM ID | Enables/Disables AIM ID for GS1 Data Matrix. AIM label identifiers consist of a close brace character, followed by a code character, followed by a modifier character. | 1 | [format=selection] 00=Disable 01=Enable [ExtraOption=NotAvailableFor] classes=11 |  | PUBLIC_PRG | FALSE | 0x00 | 0x00 | [11 empty] | ##MODEL##.Data Format.Code Identifiers:Symbology AIM ID@54_Code Identifiers.GS1 | EXPERT_DEV
GDID | CI_LABEL_ID_GS1_DATAMATRIX | Set GS1 Data Matrix Label ID Character(s) | Specifies GS1 Data Matrix label ID to be added to label data. A label ID is a customizable code of up to three ASCII characters used to identify a symbology type. | 3 | [format=ascii] padding=00 [PRG_ValueIncluded=false] | The label ID is 3 bytes. The 3 bytes are characters for the label ID. | PUBLIC_PRG | FALSE | 0x446700 | 0x247700 | 0x446700 | 0x570000 | 0x500000 | 0x446700 | 0x446700 | 0x446700 | 0x446700 | 0x247700 |  | 0x446700 | 0x500000 | ##MODEL##.Data Format.Code Identifiers.Custom 2D Code ID(s):General 2D Symbologies@4_Custom Code ID.GDID | EXPERT
GQAI | CI_GS1_QR_CODE_AIM_ID_ENABLE | GS1 QR Code AIM ID | Enables/Disables AIM ID for GS1 QR Code. AIM label identifiers consist of a close brace character, followed by a code character, followed by a modifier character. | 1 | [format=selection] 00=Disable 01=Enable [ExtraOption=NotAvailableFor] classes=11 |  | PUBLIC_PRG | FALSE | 0x00 | 0x00 | [11 empty] | ##MODEL##.Data Format.Code Identifiers:Symbology AIM ID@60_Code Identifiers | EXPERT_DEV
GQID | CI_LABEL_ID_GS1_QR_CODE | Set GS1 QR Code Label ID Character(s) | Specifies GS1 QR Code label ID to be added to label data. A label ID is a customizable code of up to three ASCII characters used to identify a symbology type. | 3 | [format=ascii] padding=00 [PRG_ValueIncluded=false] | The label ID is 3 bytes. The 3 bytes are characters for the label ID. | PUBLIC_PRG | FALSE | 0x514700 | 0x247100 | 0x514700 | 0x580000 | 0x500000 | 0x514700 | 0x514700 | 0x514700 | 0x514700 | 0x247100 |  | 0x514700 | 0x500000 | ##MODEL##.Data Format.Code Identifiers.Custom 2D Code ID(s):General 2D Symbologies@9_Custom Code ID.GQID | EXPERT
HRAI | CI_I2OF5_CIP_HR_AIM_ID_ENABLE | Interleaved 2 of 5 CIP HR AIM ID | Enable/Disables AMI ID for Interleaved 2 of 5 CIP HR. AIM label identifiers consist of a close brace character, followed by a code character, followed by a modifier character. | 1 | [format=selection] 00=Disable 01=Enable [ExtraOption=NotAvailableFor] classes=8,11 | Effective only when CI_ALL_AIM_ID_ENABLE is disabled | PUBLIC_PRG | FALSE | 0x00 | 0x00 | [11 empty] | ##MODEL##.Data Format.Code Identifiers:Symbology AIM ID@21_Label Formatting.AIM ID | EXPERT_DEV
HRID | CI_LABEL_ID_I2OF5_CIP_HR | Set Interleaved 2 of 5 CIP HR Label ID character(s) | Specifies Interleaved 2 of 5 CIP HR label ID to be added to label data. A label ID is a customizable code of up to three ASCII characters used to identify a symbology type. | 3 | [format=ascii] padding=00 [PRG_ValueIncluded=false] | The label ID is 3 bytes. The 3 bytes are characters for the label ID. A 00 (hex) value in the first 3 bytes indicates the end of the label ID characters. | PUBLIC_PRG | FALSE | 0x650000 | 0x650000 |  | 0x490000 | [9 empty] | ##MODEL##.Data Format.Code Identifiers.Custom Linear Code ID(s):Interleaved 2 of 5 CIP HR@1_Custom Code ID.Interleaved 2 of 5 | EXPERT
I2AI | CI_I2OF5_AIM_ID_ENABLE | Interleaved 2 of 5 AIM ID | Enables/Disables AIM ID for Interleaved 2 of 5. AIM label identifiers consist of a close brace character, followed by a code character, followed by a modifier character. | 1 | [format=selection] 00=Disable 01=Enable [ExtraOption=NotAvailableFor] classes=8,11 | Effective only when CI_ALL_AIM_ID_ENABLE is disabled. | PUBLIC_PRG | FALSE | 0x00 | 0x00 | [11 empty] | ##MODEL##.Data Format.Code Identifiers:Symbology AIM ID@20_Label Formatting.AIM ID | EXPERT_DEV
I2CC | CI_I2OF5_CHECK_CHARACTER_CALCULATION | Interleaved 2 of 5 Check Character Calculation | Enables/Disables calculation and verification of optional Interleaved 2-of-5 check character | 1 | [format=selection] 0x00=Disable 0x01=Check Standard (Modulo 10) 0x02=Check German Parcel 0x04=Check DHL 0x08=Check Daimler Chrysler 0x10=Check Bosch 0x20=Check Italian Post [PRG_ValueIncluded=false] | 00=Disable Bit values 01=Check Standard (Modulo 10) 02=Check German Parcel 04=Check DHL 08=Check Daimler Chrysler 10=Check Bosch 20=Check Italian Post Any combination of the check character types can be enabled at the same time by setting the appropriate bits of the value. When disabled, any check character in label is treated as a data character | PUBLIC_PRG | FALSE | 0x00 | 0x00 | [11 empty] | ##MODEL##.Code Selection.Linear Code Selection.Interleaved 2 of 5 (I 2 of 5):Interleaved 2 of 5 Check Options@1_Decoding.Interleaved 2 of 5 | EXPERT
I2CT | CI_I2OF5_CHECK_CHARACTER_TRANSMISSION | Interleaved 2 of 5 Check Character Transmission | Enables/Disables transmission of the check character along with optional Interleaved 2 of 5 bar code data. | 1 | [format=selection] 00=Disable 01=Enable | Applies when CI_I2OF5_CHECK_CHARACTER_CALCULATION is enabled. | PUBLIC_PRG | FALSE | 0x01 | 0x01 | [11 empty] | ##MODEL##.Code Selection.Linear Code Selection.Interleaved 2 of 5 (I 2 of 5):Interleaved 2 of 5 Check Options@2_Label Formatting.Interleaved 2 of 5 | EXPERT
I2DA | CI_2OF5_DIGIT_AGGRESSIVENESS | Interleaved 2 of 5 Aggressiveness | Specifies the tolerance of the digit classification algorithm for the 2 of 5 family. | 1 | [format=range] min=01 max=05 step=01 [PRG_ValueIncluded=false] | A high value of aggressiveness makes the algorithm more tolerant and able to classify distorted codes. A low value of aggressiveness makes the algorithm safer and reduces the risk of misread. | PUBLIC_PRG | FALSE | 0x03 | 0x03 | [6 empty] | 0x01 |  |  |  |  | ##MODEL##.Code Selection.Linear Code Selection.Interleaved 2 of 5 (I 2 of 5):Interleaved 2 of 5 Decoding Options@4_Decoding.Interleaved 2 of 5 | EXPERT_DEV
I2EN | CI_I2OF5_ENABLE | Interleaved 2 of 5 Enable/Disable | Enables/Disables ability to decode Interleaved 2 of 5 labels | 1 | [format=selection] 00=Disable 01=Enable |  | PUBLIC_PRG | FALSE | 0x00 | 0x00 | [6 empty] | 0x01 |  |  |  |  | ##MODEL##.Code Selection.Linear Code Selection.Interleaved 2 of 5 (I 2 of 5):Interleaved 2 of 5@1_Decoding.Interleaved 2 of 5 | BASIC | [rule 1] Condition=equalTo ValueSender=01 Action=Enable Target=I2LC,I2L1,I2L2,I2CC,I2CT,I2DL,I2AI [/rule 1] [rule 2] Condition=multiEqualTo ValueSender=I2EN=00 AND F2EN=00 AND CHEN=00 AND S2EN=00 Action=Disable Target=I2DL [/rule 2]
I2FM | CI_I2OF5_NO_FIRST_MARGIN | Short Margin, enable last margin only | Short Margin, enable last margin only | 1 | [format=selection] 00=Disable 01=Enable |  | INTERNAL | FALSE | 0x00 | 0x00 | [11 empty] | ##MODEL##.Code Selection.Linear Code Selection.Interleaved 2 of 5 (I 2 of 5):Interleaved 2 of 5 Decoding Options@1_Label Formatting.Interleaved 2 of 5
I2ID | CI_LABEL_ID_I2OF5 | Set Interleaved 2 of 5 Label ID Character(s) | Specifies Interleaved 2-of-5 label ID to be added to label data. A label ID is a customizable code of up to three ASCII characters used to identify a symbology type. | 3 | [format=ascii] padding=00 [PRG_ValueIncluded=false] | The label ID is 3 bytes. The 3 bytes are characters for the label ID. A 00 (hex) value in the first 3 bytes indicates the end of the label ID characters. | PUBLIC_PRG | FALSE | 0x690000 | 0x4E0000 |  | 0x490000 | 0x690000 | 0x692000 |  | 0x692000 | 0x490000 | 0x4E0000 |  |  | 0x690000 | ##MODEL##.Data Format.Code Identifiers.Custom Linear Code ID(s):Interleaved 2 of 5@1_Custom Code ID.Interleaved 2 of 5 | EXPERT
I2L1 | CI_I2OF5_LENGTH_1 | Interleaved 2 of 5 Set Length 1 | Specifies one of the barcode lengths for Interleaved 2 of 5 length control. Length 1 is the minimum label length if in Variable Length Mode, or the first fixed length if in Fixed Length Mode. The length includes the bar code's check and data characters. The length can be set from 2 to 50 characters in increments of two. | 1 | [format=selection] 0x02=2 0x04=4 0x06=6 0x08=8 0x0A=10 0x0C=12 0x0E=14 0x10=16 0x12=18 0x14=20 0x16=22 0x18=24 0x1A=26 0x1C=28 0x1E=30 0x20=32 0x22=34 0x24=36 0x26=38 0x28=40 0x2A=42 0x2C=44 0x2E=46 0x30=48 0x32=50 0x34=52 0x36=54 0x38=56 0x3A=58 0x3C=60 0x3E=62 [PRG_ValueIncluded=false] | Length 1 is the minimum label length if in variable length mode, or the first fixed length if in fixed length mode. Length includes the barcode s check and data characters. | PUBLIC_PRG | FALSE | 0x06 | 0x06 | [6 empty] | 0x08 |  |  |  |  | ##MODEL##.Code Selection.Linear Code Selection.Interleaved 2 of 5 (I 2 of 5):Interleaved 2 of 5@3_Decoding.Interleaved 2 of 5 | EXPERT
I2L2 | CI_I2OF5_LENGTH_2 | Interleaved 2 of 5 Set Length 2 | Specifies one of the barcode lengths for Interleaved 2 of 5 length control. Length 2 is the maximum label length if in Variable Length Mode, or the second fixed length if in Fixed Length Mode. The length includes the bar code's check and data characters. The length can be set from 2 to 50 characters in increments of two. A setting of 00 specifies to ignore this length (only one fixed length). | 1 | [format=selection] 0x00=0 0x02=2 0x04=4 0x06=6 0x08=8 0x0A=10 0x0C=12 0x0E=14 0x10=16 0x12=18 0x14=20 0x16=22 0x18=24 0x1A=26 0x1C=28 0x1E=30 0x20=32 0x22=34 0x24=36 0x26=38 0x28=40 0x2A=42 0x2C=44 0x2E=46 0x30=48 0x32=50 0x34=52 0x36=54 0x38=56 0x3A=58 0x3C=60 0x3E=62 [PRG_ValueIncluded=false] | Length 2 is the maximum label length if in variable length mode, or the second fixed length if in fixed length mode. Length includes the barcode s check and data characters. | PUBLIC_PRG | FALSE | 0x3E | 0x3E | [6 empty] | 0x10 |  |  |  |  | ##MODEL##.Code Selection.Linear Code Selection.Interleaved 2 of 5 (I 2 of 5):Interleaved 2 of 5@4_Decoding.Interleaved 2 of 5 | EXPERT
I2LC | CI_I2OF5_LENGTH_CONTROL | Interleaved 2 of 5 Length Control | Specifies either variable-length decoding or fixed-length decoding for the Interleaved 2 of 5 symbology. For variable-length decoding, a minimum and maximum length may be set. For fixed-length decoding, two different lengths my be set. | 1 | [format=selection] 00=Variable-length decoding 01=Fixed-length decoding | For variable-length decoding, a minimum length may be set; for fixed-length decoding, two different lengths may be set. Software for variable-length decoding will check both minimum and maximum length. | PUBLIC_PRG | FALSE | 0x00 | 0x00 | [11 empty] | ##MODEL##.Code Selection.Linear Code Selection.Interleaved 2 of 5 (I 2 of 5):Interleaved 2 of 5@2_Decoding.Interleaved 2 of 5 | EXPERT
I2LM | CI_I2OF5_NO_LAST_MARGIN | Short Margin, enable first margin only | Short Margin, enable first margin only | 1 | [format=selection] 00=Disable 01=Enable |  | INTERNAL | FALSE | 0x00 | 0x00 | [11 empty] | ##MODEL##.Code Selection.Linear Code Selection.Interleaved 2 of 5 (I 2 of 5):Interleaved 2 of 5 Decoding Options@2_Label Formatting.Interleaved 2 of 5
I2SM | CI_I2OF5_SHORT_MARGIN | Short Margin, enable both | Short Margin, enable both first and last margins | 1 | [format=selection] 00=Disable 01=Enable |  | INTERNAL | FALSE | 0x00 | 0x00 | [11 empty] | ##MODEL##.Code Selection.Linear Code Selection.Interleaved 2 of 5 (I 2 of 5):Interleaved 2 of 5 Decoding Options@3_Label Formatting.Interleaved 2 of 5
I8AI | CI_ISBT128_AIM_ID_ENABLE | Concatenated ISBT 128 AIM ID | Enables/Disables AIM ID for Concatenated ISBT128. AIM label identifiers consist of a close brace character, followed by a code character, followed by a modifier character. | 1 | [format=selection] 00=Disable 01=Enable [ExtraOption=NotAvailableFor] classes=8,11 | Effective only when CI_ALL_AIM_ID_ENABLE is disabled. | PUBLIC_PRG | FALSE | 0x00 | 0x00 | [11 empty] | ##MODEL##.Data Format.Code Identifiers:Symbology AIM ID@19_Label Formatting.AIM ID | EXPERT_DEV
I8CE | CI_ISBT128_CONCATENATE_ENABLE | ISBT 128 Concatenation | Enables/Disables ISBT128 concatenation of 2 labels | 1 | [format=selection] 00=Disable 01=Enable | Use the Datalogic Aladdin Configuration Application or contact Customer Support to set up pairs of label types for concatenation. See ISBT 128 Concatenate Pair 0-15 configuration items to set up the concatenation pairs. | PUBLIC_PRG | FALSE | 0x00 | 0x00 | [11 empty] | ##MODEL##.Code Selection.Linear Code Selection.Code ISBT 128:Code ISBT 128@1_Decoding.ISBT128 | BASIC | [rule 1] Condition=equalTo ValueSender=00 Action=Disable Target=I8L0,I8L1,I8L2,I8L3,I8L4,I8L5,I8L6,I8L7,I8L8,I8L9,I8LA,I8LB,I8LC,I8LD,I8LE,I8LF,I8AI [/rule 1] [rule 2] Condition=multiEqualTo ValueSender=C8EN=01 AND I8CE=01 Action=Enable Target=I8FC,I8CM,I8DT [/rule 2]
I8CM | CI_ISBT128_CONCATENATION_MODE | ISBT 128 Concatenation Mode | Specifies the concatenation mode between Static and Dynamic. | 1 | [format=selection] 00=Static 01=Dynamic |  | PUBLIC_PRG | FALSE | 0x00 | 0x00 | [11 empty] | ##MODEL##.Code Selection.Linear Code Selection.Code ISBT 128:Code ISBT 128@3_Decoding.ISBT128 | EXPERT | [rule 1] Condition=equalTo ValueSender=00 Action=Disable Target=I8DT [/rule 1]
I8DT | CI_ISBT128_DYNAMIC_CONCATENATION_TIMEOUT | ISBT 128 Dynamic Concatenation Timeout | Specifies the timeout in 10-millisecond ticks used by the ISBT Dynamic Concatenation Mode. | 1 | [format=range] min=05 max=0xFF step=01 [PRG_ValueIncluded=false] | Value is multiplied by 10 msec step. | PUBLIC_PRG | FALSE | 0x14 | 0x14 | [11 empty] | ##MODEL##.Code Selection.Linear Code Selection.Code ISBT 128:Code ISBT 128@4_Decoding.ISBT128 | EXPERT
I8FC | CI_ISBT128_FORCE_CONCATENATION | ISBT 128 Force Concatenation | When enabled, this feature forces all ISBT 128 labels to be concatenated. | 1 | [format=selection] 00=Disable 01=Enable | See ISBT 128 Concatenate Pair 0-15 configuration items to set up the concatenation pairs. | PUBLIC_PRG | FALSE | 0x00 | 0x00 | [11 empty] | ##MODEL##.Code Selection.Linear Code Selection.Code ISBT 128:Code ISBT 128@2_Decoding.ISBT128 | BASIC
I8ID | CI_LABEL_ID_ISBT128 | Set Label ID Character(s) for Single and Concatenated ISBT-128 | Specifies the label ID to be added to Single and Concatenated ISBT-128 label data | 3 | [format=ascii] padding=00 [PRG_ValueIncluded=false] | The label ID is 3 bytes. The 3 bytes are characters for the label ID. A 00 (hex) value in the first 3 bytes indicates the end of the label ID characters. | PUBLIC_PRG | FALSE | 0x660000 | 0x660000 |  | 0x4B0000 |  | 0x662000 |  | 0x662000 | [5 empty] | ##MODEL##.Data Format.Code Identifiers.Custom Linear Code ID(s):Code ISBT 128@1_Custom Code ID.ISBT128 | EXPERT
I8L0 | CI_ISBT128_CONCATENATE_LIST_ADD0 | ISBT 128 Concatenate Pair 0 | Sets a pair of label identifiers for ISBT 128 concatenation. | 2 | [format=custom] [field CodeISBT.Chain0.left] size=8 display=ISBT 128 Concatenate Pair 0 (Left Id.) [format=selection] 0x00=Do not use this pair 0x01=DONATION ID 0x02=BLOOD GROUP 0x03=PRODUCT CODE 0x04=EXP DATE 0x05=EXP DATE TIME 0x06=COLLECTION DATE 0x07=COLLECTION DATE TIME 0x08=PRODUCTION DATE 0x09=PRODUCTION DATE TIME 0x0A=SPEC TESTING: GENERAL 0x0C=SPEC TESTING: RED BLOOD CELL ANTIGENS GENERAL 0x0D=SPEC TESTING: RED BLOOD CELL ANTIGENS FINNISH 0x0E=SPEC TESTING: PLATELET HLA AND SPECIFIC ANTIGENS 0x11=CONTAINER MANUFACTURER AND CATALOG NUMBER 0x12=CONTAINER LOT NUMBER 0x13=DONOR ID NUMBER 0x14=STAFF MEMBER ID NUMBER 0x15=MANUFACTURER AND CATALOG NUMBER: NOT CONTAINERS 0x16=LOT NUMBER: NOT CONTAINERS 0x17=COMPOUND MESSAGE 0x18=PATIENT DATE OF BIRTH 0x19=PATIENT ID NUMBER 0x1A=EXPIRATION MONTH AND YEAR 0x1B=TRANSFUSION TRANSMITTED INFECTION MARKERS 0x1C=PRODUCT CONSIGNMENT 0x1D=DIMENSIONS 0x1E=RED CELL ANTIGENS WITH TEST HISTORY 0x1F=FLEXIBLE DATE AND TIME 0x20=PRODUCT DIVISIONS 0x21=PROCESSING FACILITY INFORMATION CODE 0x22=PROCESSOR PRODUCT IDENTIFICATION CODE 0x23=MPHO LOT NUMBER 0x24=MPHO SUPPLEMENTAL ID NUMBER 0x25=GLOBAL REGISTRATION ID FOR DONORS 0x26=SINGLE EUROPEAN CODE 0x27=DATA STRUCTURE NOT DEFINED BY ICCBBA 0x28=RESERVED DATA ID FOR NATIONAL DONOR ID NUMBER 0x29=CONFIDENTIAL UNIT EXCLUSION STATUS DATA STRUCTURE [/field CodeISBT.Chain0.left] [field CodeISBT.Chain0.right] size=8 display=(Right Id.) [format=selection] 0x00=Do not use this pair 0x01=DONATION ID 0x02=BLOOD GROUP 0x03=PRODUCT CODE 0x04=EXP DATE 0x05=EXP DATE TIME 0x06=COLLECTION DATE 0x07=COLLECTION DATE TIME 0x08=PRODUCTION DATE 0x09=PRODUCTION DATE TIME 0x0A=SPEC TESTING: GENERAL 0x0C=SPEC TESTING: RED BLOOD CELL ANTIGENS GENERAL 0x0D=SPEC TESTING: RED BLOOD CELL ANTIGENS FINNISH 0x0E=SPEC TESTING: PLATELET HLA AND SPECIFIC ANTIGENS 0x11=CONTAINER MANUFACTURER AND CATALOG NUMBER 0x12=CONTAINER LOT NUMBER 0x13=DONOR ID NUMBER 0x14=STAFF MEMBER ID NUMBER 0x15=MANUFACTURER AND CATALOG NUMBER: NOT CONTAINERS 0x16=LOT NUMBER: NOT CONTAINERS 0x17=COMPOUND MESSAGE 0x18=PATIENT DATE OF BIRTH 0x19=PATIENT ID NUMBER 0x1A=EXPIRATION MONTH AND YEAR 0x1B=TRANSFUSION TRANSMITTED INFECTION MARKERS 0x1C=PRODUCT CONSIGNMENT 0x1D=DIMENSIONS 0x1E=RED CELL ANTIGENS WITH TEST HISTORY 0x1F=FLEXIBLE DATE AND TIME 0x20=PRODUCT DIVISIONS 0x21=PROCESSING FACILITY INFORMATION CODE 0x22=PROCESSOR PRODUCT IDENTIFICATION CODE 0x23=MPHO LOT NUMBER 0x24=MPHO SUPPLEMENTAL ID NUMBER 0x25=GLOBAL REGISTRATION ID FOR DONORS 0x26=SINGLE EUROPEAN CODE 0x27=DATA STRUCTURE NOT DEFINED BY ICCBBA 0x28=RESERVED DATA ID FOR NATIONAL DONOR ID NUMBER 0x29=CONFIDENTIAL UNIT EXCLUSION STATUS DATA STRUCTURE [/field CodeISBT.Chain0.right] [PRG_ValueIncluded=false] | Each ISBT128 Identifier has an associated value listed in the table below. The first byte of this configuration item identifies the left ISBT128 label identifier. The second byte of this configuration item identifies the right ISBT 128 label identifier. Example 1: The left label of a pair starts with &>. The right label of a pair starts with =]. Set the configuration item to 041E to set up the pair. Example 2: The left label of a pair starts with &{. The right label of a pair starts with =<. Set the configuration item to 1607 to set up the pair. Set the value to 0x0000 when not using this pair. Value,ISBT ID,,ID Description 0x00,Unused pair,Do not use this pair 0x01,=A-N P-Z 1-9,(DONATION ID) 0x02 ,=%,,(BLOOD GROUP) 0x03,=>,,(EXP DATE) 0x04,&>,,(EXP DATE TIME) 0x05,=*,,(DONATION DATE) 0x06,&*,,(DONATION DATE TIME) 0x07,=<,,(PRODUCT CODE) 0x08,=;,,(DONOR ID) 0x09,=),,(MANUFACTURER ID) 0x0A,&),,(MANUFACTURER LOT) 0x0B,=',,(STAFF MEMBER ID) 0x0C,&<,,(NAT PRODUCT CODE) 0x0D,&(,,(NAT TESTING) 0x0E,&a-z,,(NAT USE BARCODE) 0x0F,&! ,,(NAT CUE STATUS) 0x10,&;,,(NAT DONOR ID) 0x11,=},,(PRODUCTION DATE) 0x12,&},,(PRODUCTION DATE TIME) 0x13,={,,(RED BLOOD CELL ANTIGENS) 0x14,=\,,(RED BLOOD CELL ANTIGENS GENERAL) 0x15,&\,,(RED BLOOD CELL ANTIGENS FINNISH) 0x16,&{,,(PLATELET HLA) 0x17,=[,,(HLA A AND B ALLELES) 0x18,=" ,,(HLA DRB1 ALLELES) 0x19,=- ,,(MANUFACTURER OTHER THAN CONTAINERS) 0x1A,&-,,(LOT NUMBER) 0x1B,=+,,(COMPOUND MESSAGE) 0x1C,=#,,(PATIENT DATE OF BIRTH) 0x1D,&#,,(PATIENT ID) 0x1E,=],,(EXP MONTH YEAR) 0x1F,&",,(INFECTIOUS MARKERS) | PUBLIC_PRG | FALSE | 0x0000 | 0x0000 | [11 empty] | ##MODEL##.Code Selection.Linear Code Selection.Code ISBT 128:Code ISBT 128 Chain 0@1_Decoding.ISBT128 | BASIC
I8L1 | CI_ISBT128_CONCATENATE_LIST_ADD1 | ISBT 128 Concatenate Pair 1 | Sets a pair of label identifiers for ISBT 128 concatenation. | 2 | [format=custom] [field CodeISBT.Chain1.left] size=8 display=ISBT 128 Concatenate Pair 1 (Left Id.) [format=selection] 0x00=Do not use this pair 0x01=DONATION ID 0x02=BLOOD GROUP 0x03=PRODUCT CODE 0x04=EXP DATE 0x05=EXP DATE TIME 0x06=COLLECTION DATE 0x07=COLLECTION DATE TIME 0x08=PRODUCTION DATE 0x09=PRODUCTION DATE TIME 0x0A=SPEC TESTING: GENERAL 0x0C=SPEC TESTING: RED BLOOD CELL ANTIGENS GENERAL 0x0D=SPEC TESTING: RED BLOOD CELL ANTIGENS FINNISH 0x0E=SPEC TESTING: PLATELET HLA AND SPECIFIC ANTIGENS 0x11=CONTAINER MANUFACTURER AND CATALOG NUMBER 0x12=CONTAINER LOT NUMBER 0x13=DONOR ID NUMBER 0x14=STAFF MEMBER ID NUMBER 0x15=MANUFACTURER AND CATALOG NUMBER: NOT CONTAINERS 0x16=LOT NUMBER: NOT CONTAINERS 0x17=COMPOUND MESSAGE 0x18=PATIENT DATE OF BIRTH 0x19=PATIENT ID NUMBER 0x1A=EXPIRATION MONTH AND YEAR 0x1B=TRANSFUSION TRANSMITTED INFECTION MARKERS 0x1C=PRODUCT CONSIGNMENT 0x1D=DIMENSIONS 0x1E=RED CELL ANTIGENS WITH TEST HISTORY 0x1F=FLEXIBLE DATE AND TIME 0x20=PRODUCT DIVISIONS 0x21=PROCESSING FACILITY INFORMATION CODE 0x22=PROCESSOR PRODUCT IDENTIFICATION CODE 0x23=MPHO LOT NUMBER 0x24=MPHO SUPPLEMENTAL ID NUMBER 0x25=GLOBAL REGISTRATION ID FOR DONORS 0x26=SINGLE EUROPEAN CODE 0x27=DATA STRUCTURE NOT DEFINED BY ICCBBA 0x28=RESERVED DATA ID FOR NATIONAL DONOR ID NUMBER 0x29=CONFIDENTIAL UNIT EXCLUSION STATUS DATA STRUCTURE [/field CodeISBT.Chain1.left] [field CodeISBT.Chain1.right] size=8 display=(Right Id.) [format=selection] 0x00=Do not use this pair 0x01=DONATION ID 0x02=BLOOD GROUP 0x03=PRODUCT CODE 0x04=EXP DATE 0x05=EXP DATE TIME 0x06=COLLECTION DATE 0x07=COLLECTION DATE TIME 0x08=PRODUCTION DATE 0x09=PRODUCTION DATE TIME 0x0A=SPEC TESTING: GENERAL 0x0C=SPEC TESTING: RED BLOOD CELL ANTIGENS GENERAL 0x0D=SPEC TESTING: RED BLOOD CELL ANTIGENS FINNISH 0x0E=SPEC TESTING: PLATELET HLA AND SPECIFIC ANTIGENS 0x11=CONTAINER MANUFACTURER AND CATALOG NUMBER 0x12=CONTAINER LOT NUMBER 0x13=DONOR ID NUMBER 0x14=STAFF MEMBER ID NUMBER 0x15=MANUFACTURER AND CATALOG NUMBER: NOT CONTAINERS 0x16=LOT NUMBER: NOT CONTAINERS 0x17=COMPOUND MESSAGE 0x18=PATIENT DATE OF BIRTH 0x19=PATIENT ID NUMBER 0x1A=EXPIRATION MONTH AND YEAR 0x1B=TRANSFUSION TRANSMITTED INFECTION MARKERS 0x1C=PRODUCT CONSIGNMENT 0x1D=DIMENSIONS 0x1E=RED CELL ANTIGENS WITH TEST HISTORY 0x1F=FLEXIBLE DATE AND TIME 0x20=PRODUCT DIVISIONS 0x21=PROCESSING FACILITY INFORMATION CODE 0x22=PROCESSOR PRODUCT IDENTIFICATION CODE 0x23=MPHO LOT NUMBER 0x24=MPHO SUPPLEMENTAL ID NUMBER 0x25=GLOBAL REGISTRATION ID FOR DONORS 0x26=SINGLE EUROPEAN CODE 0x27=DATA STRUCTURE NOT DEFINED BY ICCBBA 0x28=RESERVED DATA ID FOR NATIONAL DONOR ID NUMBER 0x29=CONFIDENTIAL UNIT EXCLUSION STATUS DATA STRUCTURE [/field CodeISBT.Chain1.right] [PRG_ValueIncluded=false] | see ISBT 128 Concatenate Pair 0 | PUBLIC_PRG | FALSE | 0x0000 | 0x0000 | [11 empty] | ##MODEL##.Code Selection.Linear Code Selection.Code ISBT 128:Code ISBT 128 Chain 1@1_Decoding.ISBT128 | BASIC
I8L2 | CI_ISBT128_CONCATENATE_LIST_ADD2 | ISBT 128 Concatenate Pair 2 | Sets a pair of label identifiers for ISBT 128 concatenation. | 2 | [format=custom] [field CodeISBT.Chain2.left] size=8 display=ISBT 128 Concatenate Pair 2 (Left Id.) [format=selection] 0x00=Do not use this pair 0x01=DONATION ID 0x02=BLOOD GROUP 0x03=PRODUCT CODE 0x04=EXP DATE 0x05=EXP DATE TIME 0x06=COLLECTION DATE 0x07=COLLECTION DATE TIME 0x08=PRODUCTION DATE 0x09=PRODUCTION DATE TIME 0x0A=SPEC TESTING: GENERAL 0x0C=SPEC TESTING: RED BLOOD CELL ANTIGENS GENERAL 0x0D=SPEC TESTING: RED BLOOD CELL ANTIGENS FINNISH 0x0E=SPEC TESTING: PLATELET HLA AND SPECIFIC ANTIGENS 0x11=CONTAINER MANUFACTURER AND CATALOG NUMBER 0x12=CONTAINER LOT NUMBER 0x13=DONOR ID NUMBER 0x14=STAFF MEMBER ID NUMBER 0x15=MANUFACTURER AND CATALOG NUMBER: NOT CONTAINERS 0x16=LOT NUMBER: NOT CONTAINERS 0x17=COMPOUND MESSAGE 0x18=PATIENT DATE OF BIRTH 0x19=PATIENT ID NUMBER 0x1A=EXPIRATION MONTH AND YEAR 0x1B=TRANSFUSION TRANSMITTED INFECTION MARKERS 0x1C=PRODUCT CONSIGNMENT 0x1D=DIMENSIONS 0x1E=RED CELL ANTIGENS WITH TEST HISTORY 0x1F=FLEXIBLE DATE AND TIME 0x20=PRODUCT DIVISIONS 0x21=PROCESSING FACILITY INFORMATION CODE 0x22=PROCESSOR PRODUCT IDENTIFICATION CODE 0x23=MPHO LOT NUMBER 0x24=MPHO SUPPLEMENTAL ID NUMBER 0x25=GLOBAL REGISTRATION ID FOR DONORS 0x26=SINGLE EUROPEAN CODE 0x27=DATA STRUCTURE NOT DEFINED BY ICCBBA 0x28=RESERVED DATA ID FOR NATIONAL DONOR ID NUMBER 0x29=CONFIDENTIAL UNIT EXCLUSION STATUS DATA STRUCTURE [/field CodeISBT.Chain2.left] [field CodeISBT.Chain2.right] size=8 display=(Right Id.) [format=selection] 0x00=Do not use this pair 0x01=DONATION ID 0x02=BLOOD GROUP 0x03=PRODUCT CODE 0x04=EXP DATE 0x05=EXP DATE TIME 0x06=COLLECTION DATE 0x07=COLLECTION DATE TIME 0x08=PRODUCTION DATE 0x09=PRODUCTION DATE TIME 0x0A=SPEC TESTING: GENERAL 0x0C=SPEC TESTING: RED BLOOD CELL ANTIGENS GENERAL 0x0D=SPEC TESTING: RED BLOOD CELL ANTIGENS FINNISH 0x0E=SPEC TESTING: PLATELET HLA AND SPECIFIC ANTIGENS 0x11=CONTAINER MANUFACTURER AND CATALOG NUMBER 0x12=CONTAINER LOT NUMBER 0x13=DONOR ID NUMBER 0x14=STAFF MEMBER ID NUMBER 0x15=MANUFACTURER AND CATALOG NUMBER: NOT CONTAINERS 0x16=LOT NUMBER: NOT CONTAINERS 0x17=COMPOUND MESSAGE 0x18=PATIENT DATE OF BIRTH 0x19=PATIENT ID NUMBER 0x1A=EXPIRATION MONTH AND YEAR 0x1B=TRANSFUSION TRANSMITTED INFECTION MARKERS 0x1C=PRODUCT CONSIGNMENT 0x1D=DIMENSIONS 0x1E=RED CELL ANTIGENS WITH TEST HISTORY 0x1F=FLEXIBLE DATE AND TIME 0x20=PRODUCT DIVISIONS 0x21=PROCESSING FACILITY INFORMATION CODE 0x22=PROCESSOR PRODUCT IDENTIFICATION CODE 0x23=MPHO LOT NUMBER 0x24=MPHO SUPPLEMENTAL ID NUMBER 0x25=GLOBAL REGISTRATION ID FOR DONORS 0x26=SINGLE EUROPEAN CODE 0x27=DATA STRUCTURE NOT DEFINED BY ICCBBA 0x28=RESERVED DATA ID FOR NATIONAL DONOR ID NUMBER 0x29=CONFIDENTIAL UNIT EXCLUSION STATUS DATA STRUCTURE [/field CodeISBT.Chain2.right] [PRG_ValueIncluded=false] | see ISBT 128 Concatenate Pair 0 | PUBLIC_PRG | FALSE | 0x0000 | 0x0000 | [11 empty] | ##MODEL##.Code Selection.Linear Code Selection.Code ISBT 128:Code ISBT 128 Chain 2@1_Decoding.ISBT128 | BASIC
I8L3 | CI_ISBT128_CONCATENATE_LIST_ADD3 | ISBT 128 Concatenate Pair 3 | Sets a pair of label identifiers for ISBT 128 concatenation. | 2 | [format=custom] [field CodeISBT.Chain3.left] size=8 display=ISBT 128 Concatenate Pair 3 (Left Id.) [format=selection] 0x00=Do not use this pair 0x01=DONATION ID 0x02=BLOOD GROUP 0x03=PRODUCT CODE 0x04=EXP DATE 0x05=EXP DATE TIME 0x06=COLLECTION DATE 0x07=COLLECTION DATE TIME 0x08=PRODUCTION DATE 0x09=PRODUCTION DATE TIME 0x0A=SPEC TESTING: GENERAL 0x0C=SPEC TESTING: RED BLOOD CELL ANTIGENS GENERAL 0x0D=SPEC TESTING: RED BLOOD CELL ANTIGENS FINNISH 0x0E=SPEC TESTING: PLATELET HLA AND SPECIFIC ANTIGENS 0x11=CONTAINER MANUFACTURER AND CATALOG NUMBER 0x12=CONTAINER LOT NUMBER 0x13=DONOR ID NUMBER 0x14=STAFF MEMBER ID NUMBER 0x15=MANUFACTURER AND CATALOG NUMBER: NOT CONTAINERS 0x16=LOT NUMBER: NOT CONTAINERS 0x17=COMPOUND MESSAGE 0x18=PATIENT DATE OF BIRTH 0x19=PATIENT ID NUMBER 0x1A=EXPIRATION MONTH AND YEAR 0x1B=TRANSFUSION TRANSMITTED INFECTION MARKERS 0x1C=PRODUCT CONSIGNMENT 0x1D=DIMENSIONS 0x1E=RED CELL ANTIGENS WITH TEST HISTORY 0x1F=FLEXIBLE DATE AND TIME 0x20=PRODUCT DIVISIONS 0x21=PROCESSING FACILITY INFORMATION CODE 0x22=PROCESSOR PRODUCT IDENTIFICATION CODE 0x23=MPHO LOT NUMBER 0x24=MPHO SUPPLEMENTAL ID NUMBER 0x25=GLOBAL REGISTRATION ID FOR DONORS 0x26=SINGLE EUROPEAN CODE 0x27=DATA STRUCTURE NOT DEFINED BY ICCBBA 0x28=RESERVED DATA ID FOR NATIONAL DONOR ID NUMBER 0x29=CONFIDENTIAL UNIT EXCLUSION STATUS DATA STRUCTURE [/field CodeISBT.Chain3.left] [field CodeISBT.Chain3.right] size=8 display=(Right Id.) [format=selection] 0x00=Do not use this pair 0x01=DONATION ID 0x02=BLOOD GROUP 0x03=PRODUCT CODE 0x04=EXP DATE 0x05=EXP DATE TIME 0x06=COLLECTION DATE 0x07=COLLECTION DATE TIME 0x08=PRODUCTION DATE 0x09=PRODUCTION DATE TIME 0x0A=SPEC TESTING: GENERAL 0x0C=SPEC TESTING: RED BLOOD CELL ANTIGENS GENERAL 0x0D=SPEC TESTING: RED BLOOD CELL ANTIGENS FINNISH 0x0E=SPEC TESTING: PLATELET HLA AND SPECIFIC ANTIGENS 0x11=CONTAINER MANUFACTURER AND CATALOG NUMBER 0x12=CONTAINER LOT NUMBER 0x13=DONOR ID NUMBER 0x14=STAFF MEMBER ID NUMBER 0x15=MANUFACTURER AND CATALOG NUMBER: NOT CONTAINERS 0x16=LOT NUMBER: NOT CONTAINERS 0x17=COMPOUND MESSAGE 0x18=PATIENT DATE OF BIRTH 0x19=PATIENT ID NUMBER 0x1A=EXPIRATION MONTH AND YEAR 0x1B=TRANSFUSION TRANSMITTED INFECTION MARKERS 0x1C=PRODUCT CONSIGNMENT 0x1D=DIMENSIONS 0x1E=RED CELL ANTIGENS WITH TEST HISTORY 0x1F=FLEXIBLE DATE AND TIME 0x20=PRODUCT DIVISIONS 0x21=PROCESSING FACILITY INFORMATION CODE 0x22=PROCESSOR PRODUCT IDENTIFICATION CODE 0x23=MPHO LOT NUMBER 0x24=MPHO SUPPLEMENTAL ID NUMBER 0x25=GLOBAL REGISTRATION ID FOR DONORS 0x26=SINGLE EUROPEAN CODE 0x27=DATA STRUCTURE NOT DEFINED BY ICCBBA 0x28=RESERVED DATA ID FOR NATIONAL DONOR ID NUMBER 0x29=CONFIDENTIAL UNIT EXCLUSION STATUS DATA STRUCTURE [/field CodeISBT.Chain3.right] [PRG_ValueIncluded=false] | see ISBT 128 Concatenate Pair 0 | PUBLIC_PRG | FALSE | 0x0000 | 0x0000 | [11 empty] | ##MODEL##.Code Selection.Linear Code Selection.Code ISBT 128:Code ISBT 128 Chain 3@1_Decoding.ISBT128 | BASIC
I8L4 | CI_ISBT128_CONCATENATE_LIST_ADD4 | ISBT 128 Concatenate Pair 4 | Sets a pair of label identifiers for ISBT 128 concatenation. | 2 | [format=custom] [field CodeISBT.Chain4.left] size=8 display=ISBT 128 Concatenate Pair 4 (Left Id.) [format=selection] 0x00=Do not use this pair 0x01=DONATION ID 0x02=BLOOD GROUP 0x03=PRODUCT CODE 0x04=EXP DATE 0x05=EXP DATE TIME 0x06=COLLECTION DATE 0x07=COLLECTION DATE TIME 0x08=PRODUCTION DATE 0x09=PRODUCTION DATE TIME 0x0A=SPEC TESTING: GENERAL 0x0C=SPEC TESTING: RED BLOOD CELL ANTIGENS GENERAL 0x0D=SPEC TESTING: RED BLOOD CELL ANTIGENS FINNISH 0x0E=SPEC TESTING: PLATELET HLA AND SPECIFIC ANTIGENS 0x11=CONTAINER MANUFACTURER AND CATALOG NUMBER 0x12=CONTAINER LOT NUMBER 0x13=DONOR ID NUMBER 0x14=STAFF MEMBER ID NUMBER 0x15=MANUFACTURER AND CATALOG NUMBER: NOT CONTAINERS 0x16=LOT NUMBER: NOT CONTAINERS 0x17=COMPOUND MESSAGE 0x18=PATIENT DATE OF BIRTH 0x19=PATIENT ID NUMBER 0x1A=EXPIRATION MONTH AND YEAR 0x1B=TRANSFUSION TRANSMITTED INFECTION MARKERS 0x1C=PRODUCT CONSIGNMENT 0x1D=DIMENSIONS 0x1E=RED CELL ANTIGENS WITH TEST HISTORY 0x1F=FLEXIBLE DATE AND TIME 0x20=PRODUCT DIVISIONS 0x21=PROCESSING FACILITY INFORMATION CODE 0x22=PROCESSOR PRODUCT IDENTIFICATION CODE 0x23=MPHO LOT NUMBER 0x24=MPHO SUPPLEMENTAL ID NUMBER 0x25=GLOBAL REGISTRATION ID FOR DONORS 0x26=SINGLE EUROPEAN CODE 0x27=DATA STRUCTURE NOT DEFINED BY ICCBBA 0x28=RESERVED DATA ID FOR NATIONAL DONOR ID NUMBER 0x29=CONFIDENTIAL UNIT EXCLUSION STATUS DATA STRUCTURE [/field CodeISBT.Chain4.left] [field CodeISBT.Chain4.right] size=8 display=(Right Id.) [format=selection] 0x00=Do not use this pair 0x01=DONATION ID 0x02=BLOOD GROUP 0x03=PRODUCT CODE 0x04=EXP DATE 0x05=EXP DATE TIME 0x06=COLLECTION DATE 0x07=COLLECTION DATE TIME 0x08=PRODUCTION DATE 0x09=PRODUCTION DATE TIME 0x0A=SPEC TESTING: GENERAL 0x0C=SPEC TESTING: RED BLOOD CELL ANTIGENS GENERAL 0x0D=SPEC TESTING: RED BLOOD CELL ANTIGENS FINNISH 0x0E=SPEC TESTING: PLATELET HLA AND SPECIFIC ANTIGENS 0x11=CONTAINER MANUFACTURER AND CATALOG NUMBER 0x12=CONTAINER LOT NUMBER 0x13=DONOR ID NUMBER 0x14=STAFF MEMBER ID NUMBER 0x15=MANUFACTURER AND CATALOG NUMBER: NOT CONTAINERS 0x16=LOT NUMBER: NOT CONTAINERS 0x17=COMPOUND MESSAGE 0x18=PATIENT DATE OF BIRTH 0x19=PATIENT ID NUMBER 0x1A=EXPIRATION MONTH AND YEAR 0x1B=TRANSFUSION TRANSMITTED INFECTION MARKERS 0x1C=PRODUCT CONSIGNMENT 0x1D=DIMENSIONS 0x1E=RED CELL ANTIGENS WITH TEST HISTORY 0x1F=FLEXIBLE DATE AND TIME 0x20=PRODUCT DIVISIONS 0x21=PROCESSING FACILITY INFORMATION CODE 0x22=PROCESSOR PRODUCT IDENTIFICATION CODE 0x23=MPHO LOT NUMBER 0x24=MPHO SUPPLEMENTAL ID NUMBER 0x25=GLOBAL REGISTRATION ID FOR DONORS 0x26=SINGLE EUROPEAN CODE 0x27=DATA STRUCTURE NOT DEFINED BY ICCBBA 0x28=RESERVED DATA ID FOR NATIONAL DONOR ID NUMBER 0x29=CONFIDENTIAL UNIT EXCLUSION STATUS DATA STRUCTURE [/field CodeISBT.Chain4.right] [PRG_ValueIncluded=false] | see ISBT 128 Concatenate Pair 0 | PUBLIC_PRG | FALSE | 0x0000 | 0x0000 | [11 empty] | ##MODEL##.Code Selection.Linear Code Selection.Code ISBT 128:Code ISBT 128 Chain 4@1_Decoding.ISBT128 | BASIC
I8L5 | CI_ISBT128_CONCATENATE_LIST_ADD5 | ISBT 128 Concatenate Pair 5 | Sets a pair of label identifiers for ISBT 128 concatenation. | 2 | [format=custom] [field CodeISBT.Chain5.left] size=8 display=ISBT 128 Concatenate Pair 5 (Left Id.) [format=selection] 0x00=Do not use this pair 0x01=DONATION ID 0x02=BLOOD GROUP 0x03=PRODUCT CODE 0x04=EXP DATE 0x05=EXP DATE TIME 0x06=COLLECTION DATE 0x07=COLLECTION DATE TIME 0x08=PRODUCTION DATE 0x09=PRODUCTION DATE TIME 0x0A=SPEC TESTING: GENERAL 0x0C=SPEC TESTING: RED BLOOD CELL ANTIGENS GENERAL 0x0D=SPEC TESTING: RED BLOOD CELL ANTIGENS FINNISH 0x0E=SPEC TESTING: PLATELET HLA AND SPECIFIC ANTIGENS 0x11=CONTAINER MANUFACTURER AND CATALOG NUMBER 0x12=CONTAINER LOT NUMBER 0x13=DONOR ID NUMBER 0x14=STAFF MEMBER ID NUMBER 0x15=MANUFACTURER AND CATALOG NUMBER: NOT CONTAINERS 0x16=LOT NUMBER: NOT CONTAINERS 0x17=COMPOUND MESSAGE 0x18=PATIENT DATE OF BIRTH 0x19=PATIENT ID NUMBER 0x1A=EXPIRATION MONTH AND YEAR 0x1B=TRANSFUSION TRANSMITTED INFECTION MARKERS 0x1C=PRODUCT CONSIGNMENT 0x1D=DIMENSIONS 0x1E=RED CELL ANTIGENS WITH TEST HISTORY 0x1F=FLEXIBLE DATE AND TIME 0x20=PRODUCT DIVISIONS 0x21=PROCESSING FACILITY INFORMATION CODE 0x22=PROCESSOR PRODUCT IDENTIFICATION CODE 0x23=MPHO LOT NUMBER 0x24=MPHO SUPPLEMENTAL ID NUMBER 0x25=GLOBAL REGISTRATION ID FOR DONORS 0x26=SINGLE EUROPEAN CODE 0x27=DATA STRUCTURE NOT DEFINED BY ICCBBA 0x28=RESERVED DATA ID FOR NATIONAL DONOR ID NUMBER 0x29=CONFIDENTIAL UNIT EXCLUSION STATUS DATA STRUCTURE [/field CodeISBT.Chain5.left] [field CodeISBT.Chain5.right] size=8 display=(Right Id.) [format=selection] 0x00=Do not use this pair 0x01=DONATION ID 0x02=BLOOD GROUP 0x03=PRODUCT CODE 0x04=EXP DATE 0x05=EXP DATE TIME 0x06=COLLECTION DATE 0x07=COLLECTION DATE TIME 0x08=PRODUCTION DATE 0x09=PRODUCTION DATE TIME 0x0A=SPEC TESTING: GENERAL 0x0C=SPEC TESTING: RED BLOOD CELL ANTIGENS GENERAL 0x0D=SPEC TESTING: RED BLOOD CELL ANTIGENS FINNISH 0x0E=SPEC TESTING: PLATELET HLA AND SPECIFIC ANTIGENS 0x11=CONTAINER MANUFACTURER AND CATALOG NUMBER 0x12=CONTAINER LOT NUMBER 0x13=DONOR ID NUMBER 0x14=STAFF MEMBER ID NUMBER 0x15=MANUFACTURER AND CATALOG NUMBER: NOT CONTAINERS 0x16=LOT NUMBER: NOT CONTAINERS 0x17=COMPOUND MESSAGE 0x18=PATIENT DATE OF BIRTH 0x19=PATIENT ID NUMBER 0x1A=EXPIRATION MONTH AND YEAR 0x1B=TRANSFUSION TRANSMITTED INFECTION MARKERS 0x1C=PRODUCT CONSIGNMENT 0x1D=DIMENSIONS 0x1E=RED CELL ANTIGENS WITH TEST HISTORY 0x1F=FLEXIBLE DATE AND TIME 0x20=PRODUCT DIVISIONS 0x21=PROCESSING FACILITY INFORMATION CODE 0x22=PROCESSOR PRODUCT IDENTIFICATION CODE 0x23=MPHO LOT NUMBER 0x24=MPHO SUPPLEMENTAL ID NUMBER 0x25=GLOBAL REGISTRATION ID FOR DONORS 0x26=SINGLE EUROPEAN CODE 0x27=DATA STRUCTURE NOT DEFINED BY ICCBBA 0x28=RESERVED DATA ID FOR NATIONAL DONOR ID NUMBER 0x29=CONFIDENTIAL UNIT EXCLUSION STATUS DATA STRUCTURE [/field CodeISBT.Chain5.right] [PRG_ValueIncluded=false] | see ISBT 128 Concatenate Pair 0 | PUBLIC_PRG | FALSE | 0x0000 | 0x0000 | [11 empty] | ##MODEL##.Code Selection.Linear Code Selection.Code ISBT 128:Code ISBT 128 Chain 5@1_Decoding.ISBT128 | BASIC
I8L6 | CI_ISBT128_CONCATENATE_LIST_ADD6 | ISBT 128 Concatenate Pair 6 | Sets a pair of label identifiers for ISBT 128 concatenation. | 2 | [format=custom] [field CodeISBT.Chain6.left] size=8 display=ISBT 128 Concatenate Pair 6 (Left Id.) [format=selection] 0x00=Do not use this pair 0x01=DONATION ID 0x02=BLOOD GROUP 0x03=PRODUCT CODE 0x04=EXP DATE 0x05=EXP DATE TIME 0x06=COLLECTION DATE 0x07=COLLECTION DATE TIME 0x08=PRODUCTION DATE 0x09=PRODUCTION DATE TIME 0x0A=SPEC TESTING: GENERAL 0x0C=SPEC TESTING: RED BLOOD CELL ANTIGENS GENERAL 0x0D=SPEC TESTING: RED BLOOD CELL ANTIGENS FINNISH 0x0E=SPEC TESTING: PLATELET HLA AND SPECIFIC ANTIGENS 0x11=CONTAINER MANUFACTURER AND CATALOG NUMBER 0x12=CONTAINER LOT NUMBER 0x13=DONOR ID NUMBER 0x14=STAFF MEMBER ID NUMBER 0x15=MANUFACTURER AND CATALOG NUMBER: NOT CONTAINERS 0x16=LOT NUMBER: NOT CONTAINERS 0x17=COMPOUND MESSAGE 0x18=PATIENT DATE OF BIRTH 0x19=PATIENT ID NUMBER 0x1A=EXPIRATION MONTH AND YEAR 0x1B=TRANSFUSION TRANSMITTED INFECTION MARKERS 0x1C=PRODUCT CONSIGNMENT 0x1D=DIMENSIONS 0x1E=RED CELL ANTIGENS WITH TEST HISTORY 0x1F=FLEXIBLE DATE AND TIME 0x20=PRODUCT DIVISIONS 0x21=PROCESSING FACILITY INFORMATION CODE 0x22=PROCESSOR PRODUCT IDENTIFICATION CODE 0x23=MPHO LOT NUMBER 0x24=MPHO SUPPLEMENTAL ID NUMBER 0x25=GLOBAL REGISTRATION ID FOR DONORS 0x26=SINGLE EUROPEAN CODE 0x27=DATA STRUCTURE NOT DEFINED BY ICCBBA 0x28=RESERVED DATA ID FOR NATIONAL DONOR ID NUMBER 0x29=CONFIDENTIAL UNIT EXCLUSION STATUS DATA STRUCTURE [/field CodeISBT.Chain6.left] [field CodeISBT.Chain6.right] size=8 display=(Right Id.) [format=selection] 0x00=Do not use this pair 0x01=DONATION ID 0x02=BLOOD GROUP 0x03=PRODUCT CODE 0x04=EXP DATE 0x05=EXP DATE TIME 0x06=COLLECTION DATE 0x07=COLLECTION DATE TIME 0x08=PRODUCTION DATE 0x09=PRODUCTION DATE TIME 0x0A=SPEC TESTING: GENERAL 0x0C=SPEC TESTING: RED BLOOD CELL ANTIGENS GENERAL 0x0D=SPEC TESTING: RED BLOOD CELL ANTIGENS FINNISH 0x0E=SPEC TESTING: PLATELET HLA AND SPECIFIC ANTIGENS 0x11=CONTAINER MANUFACTURER AND CATALOG NUMBER 0x12=CONTAINER LOT NUMBER 0x13=DONOR ID NUMBER 0x14=STAFF MEMBER ID NUMBER 0x15=MANUFACTURER AND CATALOG NUMBER: NOT CONTAINERS 0x16=LOT NUMBER: NOT CONTAINERS 0x17=COMPOUND MESSAGE 0x18=PATIENT DATE OF BIRTH 0x19=PATIENT ID NUMBER 0x1A=EXPIRATION MONTH AND YEAR 0x1B=TRANSFUSION TRANSMITTED INFECTION MARKERS 0x1C=PRODUCT CONSIGNMENT 0x1D=DIMENSIONS 0x1E=RED CELL ANTIGENS WITH TEST HISTORY 0x1F=FLEXIBLE DATE AND TIME 0x20=PRODUCT DIVISIONS 0x21=PROCESSING FACILITY INFORMATION CODE 0x22=PROCESSOR PRODUCT IDENTIFICATION CODE 0x23=MPHO LOT NUMBER 0x24=MPHO SUPPLEMENTAL ID NUMBER 0x25=GLOBAL REGISTRATION ID FOR DONORS 0x26=SINGLE EUROPEAN CODE 0x27=DATA STRUCTURE NOT DEFINED BY ICCBBA 0x28=RESERVED DATA ID FOR NATIONAL DONOR ID NUMBER 0x29=CONFIDENTIAL UNIT EXCLUSION STATUS DATA STRUCTURE [/field CodeISBT.Chain6.right] [PRG_ValueIncluded=false] | see ISBT 128 Concatenate Pair 0 | PUBLIC_PRG | FALSE | 0x0000 | 0x0000 | [11 empty] | ##MODEL##.Code Selection.Linear Code Selection.Code ISBT 128:Code ISBT 128 Chain 6@1_Decoding.ISBT128 | BASIC
I8L7 | CI_ISBT128_CONCATENATE_LIST_ADD7 | ISBT 128 Concatenate Pair 7 | Sets a pair of label identifiers for ISBT 128 concatenation. | 2 | [format=custom] [field CodeISBT.Chain7.left] size=8 display=ISBT 128 Concatenate Pair 7 (Left Id.) [format=selection] 0x00=Do not use this pair 0x01=DONATION ID 0x02=BLOOD GROUP 0x03=PRODUCT CODE 0x04=EXP DATE 0x05=EXP DATE TIME 0x06=COLLECTION DATE 0x07=COLLECTION DATE TIME 0x08=PRODUCTION DATE 0x09=PRODUCTION DATE TIME 0x0A=SPEC TESTING: GENERAL 0x0C=SPEC TESTING: RED BLOOD CELL ANTIGENS GENERAL 0x0D=SPEC TESTING: RED BLOOD CELL ANTIGENS FINNISH 0x0E=SPEC TESTING: PLATELET HLA AND SPECIFIC ANTIGENS 0x11=CONTAINER MANUFACTURER AND CATALOG NUMBER 0x12=CONTAINER LOT NUMBER 0x13=DONOR ID NUMBER 0x14=STAFF MEMBER ID NUMBER 0x15=MANUFACTURER AND CATALOG NUMBER: NOT CONTAINERS 0x16=LOT NUMBER: NOT CONTAINERS 0x17=COMPOUND MESSAGE 0x18=PATIENT DATE OF BIRTH 0x19=PATIENT ID NUMBER 0x1A=EXPIRATION MONTH AND YEAR 0x1B=TRANSFUSION TRANSMITTED INFECTION MARKERS 0x1C=PRODUCT CONSIGNMENT 0x1D=DIMENSIONS 0x1E=RED CELL ANTIGENS WITH TEST HISTORY 0x1F=FLEXIBLE DATE AND TIME 0x20=PRODUCT DIVISIONS 0x21=PROCESSING FACILITY INFORMATION CODE 0x22=PROCESSOR PRODUCT IDENTIFICATION CODE 0x23=MPHO LOT NUMBER 0x24=MPHO SUPPLEMENTAL ID NUMBER 0x25=GLOBAL REGISTRATION ID FOR DONORS 0x26=SINGLE EUROPEAN CODE 0x27=DATA STRUCTURE NOT DEFINED BY ICCBBA 0x28=RESERVED DATA ID FOR NATIONAL DONOR ID NUMBER 0x29=CONFIDENTIAL UNIT EXCLUSION STATUS DATA STRUCTURE [/field CodeISBT.Chain7.left] [field CodeISBT.Chain7.right] size=8 display=(Right Id.) [format=selection] 0x00=Do not use this pair 0x01=DONATION ID 0x02=BLOOD GROUP 0x03=PRODUCT CODE 0x04=EXP DATE 0x05=EXP DATE TIME 0x06=COLLECTION DATE 0x07=COLLECTION DATE TIME 0x08=PRODUCTION DATE 0x09=PRODUCTION DATE TIME 0x0A=SPEC TESTING: GENERAL 0x0C=SPEC TESTING: RED BLOOD CELL ANTIGENS GENERAL 0x0D=SPEC TESTING: RED BLOOD CELL ANTIGENS FINNISH 0x0E=SPEC TESTING: PLATELET HLA AND SPECIFIC ANTIGENS 0x11=CONTAINER MANUFACTURER AND CATALOG NUMBER 0x12=CONTAINER LOT NUMBER 0x13=DONOR ID NUMBER 0x14=STAFF MEMBER ID NUMBER 0x15=MANUFACTURER AND CATALOG NUMBER: NOT CONTAINERS 0x16=LOT NUMBER: NOT CONTAINERS 0x17=COMPOUND MESSAGE 0x18=PATIENT DATE OF BIRTH 0x19=PATIENT ID NUMBER 0x1A=EXPIRATION MONTH AND YEAR 0x1B=TRANSFUSION TRANSMITTED INFECTION MARKERS 0x1C=PRODUCT CONSIGNMENT 0x1D=DIMENSIONS 0x1E=RED CELL ANTIGENS WITH TEST HISTORY 0x1F=FLEXIBLE DATE AND TIME 0x20=PRODUCT DIVISIONS 0x21=PROCESSING FACILITY INFORMATION CODE 0x22=PROCESSOR PRODUCT IDENTIFICATION CODE 0x23=MPHO LOT NUMBER 0x24=MPHO SUPPLEMENTAL ID NUMBER 0x25=GLOBAL REGISTRATION ID FOR DONORS 0x26=SINGLE EUROPEAN CODE 0x27=DATA STRUCTURE NOT DEFINED BY ICCBBA 0x28=RESERVED DATA ID FOR NATIONAL DONOR ID NUMBER 0x29=CONFIDENTIAL UNIT EXCLUSION STATUS DATA STRUCTURE [/field CodeISBT.Chain7.right] [PRG_ValueIncluded=false] | see ISBT 128 Concatenate Pair 0 | PUBLIC_PRG | FALSE | 0x0000 | 0x0000 | [11 empty] | ##MODEL##.Code Selection.Linear Code Selection.Code ISBT 128:Code ISBT 128 Chain 7@1_Decoding.ISBT128 | BASIC
I8L8 | CI_ISBT128_CONCATENATE_LIST_ADD8 | ISBT 128 Concatenate Pair 8 | Sets a pair of label identifiers for ISBT 128 concatenation. | 2 | [format=custom] [field CodeISBT.Chain8.left] size=8 display=ISBT 128 Concatenate Pair 8 (Left Id.) [format=selection] 0x00=Do not use this pair 0x01=DONATION ID 0x02=BLOOD GROUP 0x03=PRODUCT CODE 0x04=EXP DATE 0x05=EXP DATE TIME 0x06=COLLECTION DATE 0x07=COLLECTION DATE TIME 0x08=PRODUCTION DATE 0x09=PRODUCTION DATE TIME 0x0A=SPEC TESTING: GENERAL 0x0C=SPEC TESTING: RED BLOOD CELL ANTIGENS GENERAL 0x0D=SPEC TESTING: RED BLOOD CELL ANTIGENS FINNISH 0x0E=SPEC TESTING: PLATELET HLA AND SPECIFIC ANTIGENS 0x11=CONTAINER MANUFACTURER AND CATALOG NUMBER 0x12=CONTAINER LOT NUMBER 0x13=DONOR ID NUMBER 0x14=STAFF MEMBER ID NUMBER 0x15=MANUFACTURER AND CATALOG NUMBER: NOT CONTAINERS 0x16=LOT NUMBER: NOT CONTAINERS 0x17=COMPOUND MESSAGE 0x18=PATIENT DATE OF BIRTH 0x19=PATIENT ID NUMBER 0x1A=EXPIRATION MONTH AND YEAR 0x1B=TRANSFUSION TRANSMITTED INFECTION MARKERS 0x1C=PRODUCT CONSIGNMENT 0x1D=DIMENSIONS 0x1E=RED CELL ANTIGENS WITH TEST HISTORY 0x1F=FLEXIBLE DATE AND TIME 0x20=PRODUCT DIVISIONS 0x21=PROCESSING FACILITY INFORMATION CODE 0x22=PROCESSOR PRODUCT IDENTIFICATION CODE 0x23=MPHO LOT NUMBER 0x24=MPHO SUPPLEMENTAL ID NUMBER 0x25=GLOBAL REGISTRATION ID FOR DONORS 0x26=SINGLE EUROPEAN CODE 0x27=DATA STRUCTURE NOT DEFINED BY ICCBBA 0x28=RESERVED DATA ID FOR NATIONAL DONOR ID NUMBER 0x29=CONFIDENTIAL UNIT EXCLUSION STATUS DATA STRUCTURE [/field CodeISBT.Chain8.left] [field CodeISBT.Chain8.right] size=8 display=(Right Id.) [format=selection] 0x00=Do not use this pair 0x01=DONATION ID 0x02=BLOOD GROUP 0x03=PRODUCT CODE 0x04=EXP DATE 0x05=EXP DATE TIME 0x06=COLLECTION DATE 0x07=COLLECTION DATE TIME 0x08=PRODUCTION DATE 0x09=PRODUCTION DATE TIME 0x0A=SPEC TESTING: GENERAL 0x0C=SPEC TESTING: RED BLOOD CELL ANTIGENS GENERAL 0x0D=SPEC TESTING: RED BLOOD CELL ANTIGENS FINNISH 0x0E=SPEC TESTING: PLATELET HLA AND SPECIFIC ANTIGENS 0x11=CONTAINER MANUFACTURER AND CATALOG NUMBER 0x12=CONTAINER LOT NUMBER 0x13=DONOR ID NUMBER 0x14=STAFF MEMBER ID NUMBER 0x15=MANUFACTURER AND CATALOG NUMBER: NOT CONTAINERS 0x16=LOT NUMBER: NOT CONTAINERS 0x17=COMPOUND MESSAGE 0x18=PATIENT DATE OF BIRTH 0x19=PATIENT ID NUMBER 0x1A=EXPIRATION MONTH AND YEAR 0x1B=TRANSFUSION TRANSMITTED INFECTION MARKERS 0x1C=PRODUCT CONSIGNMENT 0x1D=DIMENSIONS 0x1E=RED CELL ANTIGENS WITH TEST HISTORY 0x1F=FLEXIBLE DATE AND TIME 0x20=PRODUCT DIVISIONS 0x21=PROCESSING FACILITY INFORMATION CODE 0x22=PROCESSOR PRODUCT IDENTIFICATION CODE 0x23=MPHO LOT NUMBER 0x24=MPHO SUPPLEMENTAL ID NUMBER 0x25=GLOBAL REGISTRATION ID FOR DONORS 0x26=SINGLE EUROPEAN CODE 0x27=DATA STRUCTURE NOT DEFINED BY ICCBBA 0x28=RESERVED DATA ID FOR NATIONAL DONOR ID NUMBER 0x29=CONFIDENTIAL UNIT EXCLUSION STATUS DATA STRUCTURE [/field CodeISBT.Chain8.right] [PRG_ValueIncluded=false] | see ISBT 128 Concatenate Pair 0 | PUBLIC_PRG | FALSE | 0x0000 | 0x0000 | [11 empty] | ##MODEL##.Code Selection.Linear Code Selection.Code ISBT 128:Code ISBT 128 Chain 8@1_Decoding.ISBT128 | BASIC
I8L9 | CI_ISBT128_CONCATENATE_LIST_ADD9 | ISBT 128 Concatenate Pair 9 | Sets a pair of label identifiers for ISBT 128 concatenation. | 2 | [format=custom] [field CodeISBT.Chain9.left] size=8 display=ISBT 128 Concatenate Pair 9 (Left Id.) [format=selection] 0x00=Do not use this pair 0x01=DONATION ID 0x02=BLOOD GROUP 0x03=PRODUCT CODE 0x04=EXP DATE 0x05=EXP DATE TIME 0x06=COLLECTION DATE 0x07=COLLECTION DATE TIME 0x08=PRODUCTION DATE 0x09=PRODUCTION DATE TIME 0x0A=SPEC TESTING: GENERAL 0x0C=SPEC TESTING: RED BLOOD CELL ANTIGENS GENERAL 0x0D=SPEC TESTING: RED BLOOD CELL ANTIGENS FINNISH 0x0E=SPEC TESTING: PLATELET HLA AND SPECIFIC ANTIGENS 0x11=CONTAINER MANUFACTURER AND CATALOG NUMBER 0x12=CONTAINER LOT NUMBER 0x13=DONOR ID NUMBER 0x14=STAFF MEMBER ID NUMBER 0x15=MANUFACTURER AND CATALOG NUMBER: NOT CONTAINERS 0x16=LOT NUMBER: NOT CONTAINERS 0x17=COMPOUND MESSAGE 0x18=PATIENT DATE OF BIRTH 0x19=PATIENT ID NUMBER 0x1A=EXPIRATION MONTH AND YEAR 0x1B=TRANSFUSION TRANSMITTED INFECTION MARKERS 0x1C=PRODUCT CONSIGNMENT 0x1D=DIMENSIONS 0x1E=RED CELL ANTIGENS WITH TEST HISTORY 0x1F=FLEXIBLE DATE AND TIME 0x20=PRODUCT DIVISIONS 0x21=PROCESSING FACILITY INFORMATION CODE 0x22=PROCESSOR PRODUCT IDENTIFICATION CODE 0x23=MPHO LOT NUMBER 0x24=MPHO SUPPLEMENTAL ID NUMBER 0x25=GLOBAL REGISTRATION ID FOR DONORS 0x26=SINGLE EUROPEAN CODE 0x27=DATA STRUCTURE NOT DEFINED BY ICCBBA 0x28=RESERVED DATA ID FOR NATIONAL DONOR ID NUMBER 0x29=CONFIDENTIAL UNIT EXCLUSION STATUS DATA STRUCTURE [/field CodeISBT.Chain9.left] [field CodeISBT.Chain9.right] size=8 display=(Right Id.) [format=selection] 0x00=Do not use this pair 0x01=DONATION ID 0x02=BLOOD GROUP 0x03=PRODUCT CODE 0x04=EXP DATE 0x05=EXP DATE TIME 0x06=COLLECTION DATE 0x07=COLLECTION DATE TIME 0x08=PRODUCTION DATE 0x09=PRODUCTION DATE TIME 0x0A=SPEC TESTING: GENERAL 0x0C=SPEC TESTING: RED BLOOD CELL ANTIGENS GENERAL 0x0D=SPEC TESTING: RED BLOOD CELL ANTIGENS FINNISH 0x0E=SPEC TESTING: PLATELET HLA AND SPECIFIC ANTIGENS 0x11=CONTAINER MANUFACTURER AND CATALOG NUMBER 0x12=CONTAINER LOT NUMBER 0x13=DONOR ID NUMBER 0x14=STAFF MEMBER ID NUMBER 0x15=MANUFACTURER AND CATALOG NUMBER: NOT CONTAINERS 0x16=LOT NUMBER: NOT CONTAINERS 0x17=COMPOUND MESSAGE 0x18=PATIENT DATE OF BIRTH 0x19=PATIENT ID NUMBER 0x1A=EXPIRATION MONTH AND YEAR 0x1B=TRANSFUSION TRANSMITTED INFECTION MARKERS 0x1C=PRODUCT CONSIGNMENT 0x1D=DIMENSIONS 0x1E=RED CELL ANTIGENS WITH TEST HISTORY 0x1F=FLEXIBLE DATE AND TIME 0x20=PRODUCT DIVISIONS 0x21=PROCESSING FACILITY INFORMATION CODE 0x22=PROCESSOR PRODUCT IDENTIFICATION CODE 0x23=MPHO LOT NUMBER 0x24=MPHO SUPPLEMENTAL ID NUMBER 0x25=GLOBAL REGISTRATION ID FOR DONORS 0x26=SINGLE EUROPEAN CODE 0x27=DATA STRUCTURE NOT DEFINED BY ICCBBA 0x28=RESERVED DATA ID FOR NATIONAL DONOR ID NUMBER 0x29=CONFIDENTIAL UNIT EXCLUSION STATUS DATA STRUCTURE [/field CodeISBT.Chain9.right] [PRG_ValueIncluded=false] | see ISBT 128 Concatenate Pair 0 | PUBLIC_PRG | FALSE | 0x0000 | 0x0000 | [11 empty] | ##MODEL##.Code Selection.Linear Code Selection.Code ISBT 128:Code ISBT 128 Chain 9@1_Decoding.ISBT128 | BASIC
I8LA | CI_ISBT128_CONCATENATE_LIST_ADDA | ISBT 128 Concatenate Pair 10 | Sets a pair of label identifiers for ISBT 128 concatenation. | 2 | [format=custom] [field CodeISBT.ChainA.left] size=8 display=ISBT 128 Concatenate Pair 10 (Left Id.) [format=selection] 0x00=Do not use this pair 0x01=DONATION ID 0x02=BLOOD GROUP 0x03=PRODUCT CODE 0x04=EXP DATE 0x05=EXP DATE TIME 0x06=COLLECTION DATE 0x07=COLLECTION DATE TIME 0x08=PRODUCTION DATE 0x09=PRODUCTION DATE TIME 0x0A=SPEC TESTING: GENERAL 0x0C=SPEC TESTING: RED BLOOD CELL ANTIGENS GENERAL 0x0D=SPEC TESTING: RED BLOOD CELL ANTIGENS FINNISH 0x0E=SPEC TESTING: PLATELET HLA AND SPECIFIC ANTIGENS 0x11=CONTAINER MANUFACTURER AND CATALOG NUMBER 0x12=CONTAINER LOT NUMBER 0x13=DONOR ID NUMBER 0x14=STAFF MEMBER ID NUMBER 0x15=MANUFACTURER AND CATALOG NUMBER: NOT CONTAINERS 0x16=LOT NUMBER: NOT CONTAINERS 0x17=COMPOUND MESSAGE 0x18=PATIENT DATE OF BIRTH 0x19=PATIENT ID NUMBER 0x1A=EXPIRATION MONTH AND YEAR 0x1B=TRANSFUSION TRANSMITTED INFECTION MARKERS 0x1C=PRODUCT CONSIGNMENT 0x1D=DIMENSIONS 0x1E=RED CELL ANTIGENS WITH TEST HISTORY 0x1F=FLEXIBLE DATE AND TIME 0x20=PRODUCT DIVISIONS 0x21=PROCESSING FACILITY INFORMATION CODE 0x22=PROCESSOR PRODUCT IDENTIFICATION CODE 0x23=MPHO LOT NUMBER 0x24=MPHO SUPPLEMENTAL ID NUMBER 0x25=GLOBAL REGISTRATION ID FOR DONORS 0x26=SINGLE EUROPEAN CODE 0x27=DATA STRUCTURE NOT DEFINED BY ICCBBA 0x28=RESERVED DATA ID FOR NATIONAL DONOR ID NUMBER 0x29=CONFIDENTIAL UNIT EXCLUSION STATUS DATA STRUCTURE [/field CodeISBT.ChainA.left] [field CodeISBT.ChainA.right] size=8 display=(Right Id.) [format=selection] 0x00=Do not use this pair 0x01=DONATION ID 0x02=BLOOD GROUP 0x03=PRODUCT CODE 0x04=EXP DATE 0x05=EXP DATE TIME 0x06=COLLECTION DATE 0x07=COLLECTION DATE TIME 0x08=PRODUCTION DATE 0x09=PRODUCTION DATE TIME 0x0A=SPEC TESTING: GENERAL 0x0C=SPEC TESTING: RED BLOOD CELL ANTIGENS GENERAL 0x0D=SPEC TESTING: RED BLOOD CELL ANTIGENS FINNISH 0x0E=SPEC TESTING: PLATELET HLA AND SPECIFIC ANTIGENS 0x11=CONTAINER MANUFACTURER AND CATALOG NUMBER 0x12=CONTAINER LOT NUMBER 0x13=DONOR ID NUMBER 0x14=STAFF MEMBER ID NUMBER 0x15=MANUFACTURER AND CATALOG NUMBER: NOT CONTAINERS 0x16=LOT NUMBER: NOT CONTAINERS 0x17=COMPOUND MESSAGE 0x18=PATIENT DATE OF BIRTH 0x19=PATIENT ID NUMBER 0x1A=EXPIRATION MONTH AND YEAR 0x1B=TRANSFUSION TRANSMITTED INFECTION MARKERS 0x1C=PRODUCT CONSIGNMENT 0x1D=DIMENSIONS 0x1E=RED CELL ANTIGENS WITH TEST HISTORY 0x1F=FLEXIBLE DATE AND TIME 0x20=PRODUCT DIVISIONS 0x21=PROCESSING FACILITY INFORMATION CODE 0x22=PROCESSOR PRODUCT IDENTIFICATION CODE 0x23=MPHO LOT NUMBER 0x24=MPHO SUPPLEMENTAL ID NUMBER 0x25=GLOBAL REGISTRATION ID FOR DONORS 0x26=SINGLE EUROPEAN CODE 0x27=DATA STRUCTURE NOT DEFINED BY ICCBBA 0x28=RESERVED DATA ID FOR NATIONAL DONOR ID NUMBER 0x29=CONFIDENTIAL UNIT EXCLUSION STATUS DATA STRUCTURE [/field CodeISBT.ChainA.right] [PRG_ValueIncluded=false] | see ISBT 128 Concatenate Pair 0 | PUBLIC_PRG | FALSE | 0x0000 | 0x0000 | [11 empty] | ##MODEL##.Code Selection.Linear Code Selection.Code ISBT 128:Code ISBT 128 Chain 10@1_Decoding.ISBT128 | BASIC
I8LB | CI_ISBT128_CONCATENATE_LIST_ADDB | ISBT 128 Concatenate Pair 11 | Sets a pair of label identifiers for ISBT 128 concatenation. | 2 | [format=custom] [field CodeISBT.ChainB.left] size=8 display=ISBT 128 Concatenate Pair 11 (Left Id.) [format=selection] 0x00=Do not use this pair 0x01=DONATION ID 0x02=BLOOD GROUP 0x03=PRODUCT CODE 0x04=EXP DATE 0x05=EXP DATE TIME 0x06=COLLECTION DATE 0x07=COLLECTION DATE TIME 0x08=PRODUCTION DATE 0x09=PRODUCTION DATE TIME 0x0A=SPEC TESTING: GENERAL 0x0C=SPEC TESTING: RED BLOOD CELL ANTIGENS GENERAL 0x0D=SPEC TESTING: RED BLOOD CELL ANTIGENS FINNISH 0x0E=SPEC TESTING: PLATELET HLA AND SPECIFIC ANTIGENS 0x11=CONTAINER MANUFACTURER AND CATALOG NUMBER 0x12=CONTAINER LOT NUMBER 0x13=DONOR ID NUMBER 0x14=STAFF MEMBER ID NUMBER 0x15=MANUFACTURER AND CATALOG NUMBER: NOT CONTAINERS 0x16=LOT NUMBER: NOT CONTAINERS 0x17=COMPOUND MESSAGE 0x18=PATIENT DATE OF BIRTH 0x19=PATIENT ID NUMBER 0x1A=EXPIRATION MONTH AND YEAR 0x1B=TRANSFUSION TRANSMITTED INFECTION MARKERS 0x1C=PRODUCT CONSIGNMENT 0x1D=DIMENSIONS 0x1E=RED CELL ANTIGENS WITH TEST HISTORY 0x1F=FLEXIBLE DATE AND TIME 0x20=PRODUCT DIVISIONS 0x21=PROCESSING FACILITY INFORMATION CODE 0x22=PROCESSOR PRODUCT IDENTIFICATION CODE 0x23=MPHO LOT NUMBER 0x24=MPHO SUPPLEMENTAL ID NUMBER 0x25=GLOBAL REGISTRATION ID FOR DONORS 0x26=SINGLE EUROPEAN CODE 0x27=DATA STRUCTURE NOT DEFINED BY ICCBBA 0x28=RESERVED DATA ID FOR NATIONAL DONOR ID NUMBER 0x29=CONFIDENTIAL UNIT EXCLUSION STATUS DATA STRUCTURE [/field CodeISBT.ChainB.left] [field CodeISBT.ChainB.right] size=8 display=(Right Id.) [format=selection] 0x00=Do not use this pair 0x01=DONATION ID 0x02=BLOOD GROUP 0x03=PRODUCT CODE 0x04=EXP DATE 0x05=EXP DATE TIME 0x06=COLLECTION DATE 0x07=COLLECTION DATE TIME 0x08=PRODUCTION DATE 0x09=PRODUCTION DATE TIME 0x0A=SPEC TESTING: GENERAL 0x0C=SPEC TESTING: RED BLOOD CELL ANTIGENS GENERAL 0x0D=SPEC TESTING: RED BLOOD CELL ANTIGENS FINNISH 0x0E=SPEC TESTING: PLATELET HLA AND SPECIFIC ANTIGENS 0x11=CONTAINER MANUFACTURER AND CATALOG NUMBER 0x12=CONTAINER LOT NUMBER 0x13=DONOR ID NUMBER 0x14=STAFF MEMBER ID NUMBER 0x15=MANUFACTURER AND CATALOG NUMBER: NOT CONTAINERS 0x16=LOT NUMBER: NOT CONTAINERS 0x17=COMPOUND MESSAGE 0x18=PATIENT DATE OF BIRTH 0x19=PATIENT ID NUMBER 0x1A=EXPIRATION MONTH AND YEAR 0x1B=TRANSFUSION TRANSMITTED INFECTION MARKERS 0x1C=PRODUCT CONSIGNMENT 0x1D=DIMENSIONS 0x1E=RED CELL ANTIGENS WITH TEST HISTORY 0x1F=FLEXIBLE DATE AND TIME 0x20=PRODUCT DIVISIONS 0x21=PROCESSING FACILITY INFORMATION CODE 0x22=PROCESSOR PRODUCT IDENTIFICATION CODE 0x23=MPHO LOT NUMBER 0x24=MPHO SUPPLEMENTAL ID NUMBER 0x25=GLOBAL REGISTRATION ID FOR DONORS 0x26=SINGLE EUROPEAN CODE 0x27=DATA STRUCTURE NOT DEFINED BY ICCBBA 0x28=RESERVED DATA ID FOR NATIONAL DONOR ID NUMBER 0x29=CONFIDENTIAL UNIT EXCLUSION STATUS DATA STRUCTURE [/field CodeISBT.ChainB.right] [PRG_ValueIncluded=false] | see ISBT 128 Concatenate Pair 0 | PUBLIC_PRG | FALSE | 0x0000 | 0x0000 | [11 empty] | ##MODEL##.Code Selection.Linear Code Selection.Code ISBT 128:Code ISBT 128 Chain 11@1_Decoding.ISBT128 | BASIC
I8LC | CI_ISBT128_CONCATENATE_LIST_ADDC | ISBT 128 Concatenate Pair 12 | Sets a pair of label identifiers for ISBT 128 concatenation. | 2 | [format=custom] [field CodeISBT.ChainC.left] size=8 display=ISBT 128 Concatenate Pair 12 (Left Id.) [format=selection] 0x00=Do not use this pair 0x01=DONATION ID 0x02=BLOOD GROUP 0x03=PRODUCT CODE 0x04=EXP DATE 0x05=EXP DATE TIME 0x06=COLLECTION DATE 0x07=COLLECTION DATE TIME 0x08=PRODUCTION DATE 0x09=PRODUCTION DATE TIME 0x0A=SPEC TESTING: GENERAL 0x0C=SPEC TESTING: RED BLOOD CELL ANTIGENS GENERAL 0x0D=SPEC TESTING: RED BLOOD CELL ANTIGENS FINNISH 0x0E=SPEC TESTING: PLATELET HLA AND SPECIFIC ANTIGENS 0x11=CONTAINER MANUFACTURER AND CATALOG NUMBER 0x12=CONTAINER LOT NUMBER 0x13=DONOR ID NUMBER 0x14=STAFF MEMBER ID NUMBER 0x15=MANUFACTURER AND CATALOG NUMBER: NOT CONTAINERS 0x16=LOT NUMBER: NOT CONTAINERS 0x17=COMPOUND MESSAGE 0x18=PATIENT DATE OF BIRTH 0x19=PATIENT ID NUMBER 0x1A=EXPIRATION MONTH AND YEAR 0x1B=TRANSFUSION TRANSMITTED INFECTION MARKERS 0x1C=PRODUCT CONSIGNMENT 0x1D=DIMENSIONS 0x1E=RED CELL ANTIGENS WITH TEST HISTORY 0x1F=FLEXIBLE DATE AND TIME 0x20=PRODUCT DIVISIONS 0x21=PROCESSING FACILITY INFORMATION CODE 0x22=PROCESSOR PRODUCT IDENTIFICATION CODE 0x23=MPHO LOT NUMBER 0x24=MPHO SUPPLEMENTAL ID NUMBER 0x25=GLOBAL REGISTRATION ID FOR DONORS 0x26=SINGLE EUROPEAN CODE 0x27=DATA STRUCTURE NOT DEFINED BY ICCBBA 0x28=RESERVED DATA ID FOR NATIONAL DONOR ID NUMBER 0x29=CONFIDENTIAL UNIT EXCLUSION STATUS DATA STRUCTURE [/field CodeISBT.ChainC.left] [field CodeISBT.ChainC.right] size=8 display=(Right Id.) [format=selection] 0x00=Do not use this pair 0x01=DONATION ID 0x02=BLOOD GROUP 0x03=PRODUCT CODE 0x04=EXP DATE 0x05=EXP DATE TIME 0x06=COLLECTION DATE 0x07=COLLECTION DATE TIME 0x08=PRODUCTION DATE 0x09=PRODUCTION DATE TIME 0x0A=SPEC TESTING: GENERAL 0x0C=SPEC TESTING: RED BLOOD CELL ANTIGENS GENERAL 0x0D=SPEC TESTING: RED BLOOD CELL ANTIGENS FINNISH 0x0E=SPEC TESTING: PLATELET HLA AND SPECIFIC ANTIGENS 0x11=CONTAINER MANUFACTURER AND CATALOG NUMBER 0x12=CONTAINER LOT NUMBER 0x13=DONOR ID NUMBER 0x14=STAFF MEMBER ID NUMBER 0x15=MANUFACTURER AND CATALOG NUMBER: NOT CONTAINERS 0x16=LOT NUMBER: NOT CONTAINERS 0x17=COMPOUND MESSAGE 0x18=PATIENT DATE OF BIRTH 0x19=PATIENT ID NUMBER 0x1A=EXPIRATION MONTH AND YEAR 0x1B=TRANSFUSION TRANSMITTED INFECTION MARKERS 0x1C=PRODUCT CONSIGNMENT 0x1D=DIMENSIONS 0x1E=RED CELL ANTIGENS WITH TEST HISTORY 0x1F=FLEXIBLE DATE AND TIME 0x20=PRODUCT DIVISIONS 0x21=PROCESSING FACILITY INFORMATION CODE 0x22=PROCESSOR PRODUCT IDENTIFICATION CODE 0x23=MPHO LOT NUMBER 0x24=MPHO SUPPLEMENTAL ID NUMBER 0x25=GLOBAL REGISTRATION ID FOR DONORS 0x26=SINGLE EUROPEAN CODE 0x27=DATA STRUCTURE NOT DEFINED BY ICCBBA 0x28=RESERVED DATA ID FOR NATIONAL DONOR ID NUMBER 0x29=CONFIDENTIAL UNIT EXCLUSION STATUS DATA STRUCTURE [/field CodeISBT.ChainC.right] [PRG_ValueIncluded=false] | see ISBT 128 Concatenate Pair 0 | PUBLIC_PRG | FALSE | 0x0000 | 0x0000 | [11 empty] | ##MODEL##.Code Selection.Linear Code Selection.Code ISBT 128:Code ISBT 128 Chain 12@1_Decoding.ISBT128 | BASIC
I8LD | CI_ISBT128_CONCATENATE_LIST_ADDD | ISBT 128 Concatenate Pair 13 | Sets a pair of label identifiers for ISBT 128 concatenation. | 2 | [format=custom] [field CodeISBT.ChainD.left] size=8 display=ISBT 128 Concatenate Pair 13 (Left Id.) [format=selection] 0x00=Do not use this pair 0x01=DONATION ID 0x02=BLOOD GROUP 0x03=PRODUCT CODE 0x04=EXP DATE 0x05=EXP DATE TIME 0x06=COLLECTION DATE 0x07=COLLECTION DATE TIME 0x08=PRODUCTION DATE 0x09=PRODUCTION DATE TIME 0x0A=SPEC TESTING: GENERAL 0x0C=SPEC TESTING: RED BLOOD CELL ANTIGENS GENERAL 0x0D=SPEC TESTING: RED BLOOD CELL ANTIGENS FINNISH 0x0E=SPEC TESTING: PLATELET HLA AND SPECIFIC ANTIGENS 0x11=CONTAINER MANUFACTURER AND CATALOG NUMBER 0x12=CONTAINER LOT NUMBER 0x13=DONOR ID NUMBER 0x14=STAFF MEMBER ID NUMBER 0x15=MANUFACTURER AND CATALOG NUMBER: NOT CONTAINERS 0x16=LOT NUMBER: NOT CONTAINERS 0x17=COMPOUND MESSAGE 0x18=PATIENT DATE OF BIRTH 0x19=PATIENT ID NUMBER 0x1A=EXPIRATION MONTH AND YEAR 0x1B=TRANSFUSION TRANSMITTED INFECTION MARKERS 0x1C=PRODUCT CONSIGNMENT 0x1D=DIMENSIONS 0x1E=RED CELL ANTIGENS WITH TEST HISTORY 0x1F=FLEXIBLE DATE AND TIME 0x20=PRODUCT DIVISIONS 0x21=PROCESSING FACILITY INFORMATION CODE 0x22=PROCESSOR PRODUCT IDENTIFICATION CODE 0x23=MPHO LOT NUMBER 0x24=MPHO SUPPLEMENTAL ID NUMBER 0x25=GLOBAL REGISTRATION ID FOR DONORS 0x26=SINGLE EUROPEAN CODE 0x27=DATA STRUCTURE NOT DEFINED BY ICCBBA 0x28=RESERVED DATA ID FOR NATIONAL DONOR ID NUMBER 0x29=CONFIDENTIAL UNIT EXCLUSION STATUS DATA STRUCTURE [/field CodeISBT.ChainD.left] [field CodeISBT.ChainD.right] size=8 display=(Right Id.) [format=selection] 0x00=Do not use this pair 0x01=DONATION ID 0x02=BLOOD GROUP 0x03=PRODUCT CODE 0x04=EXP DATE 0x05=EXP DATE TIME 0x06=COLLECTION DATE 0x07=COLLECTION DATE TIME 0x08=PRODUCTION DATE 0x09=PRODUCTION DATE TIME 0x0A=SPEC TESTING: GENERAL 0x0C=SPEC TESTING: RED BLOOD CELL ANTIGENS GENERAL 0x0D=SPEC TESTING: RED BLOOD CELL ANTIGENS FINNISH 0x0E=SPEC TESTING: PLATELET HLA AND SPECIFIC ANTIGENS 0x11=CONTAINER MANUFACTURER AND CATALOG NUMBER 0x12=CONTAINER LOT NUMBER 0x13=DONOR ID NUMBER 0x14=STAFF MEMBER ID NUMBER 0x15=MANUFACTURER AND CATALOG NUMBER: NOT CONTAINERS 0x16=LOT NUMBER: NOT CONTAINERS 0x17=COMPOUND MESSAGE 0x18=PATIENT DATE OF BIRTH 0x19=PATIENT ID NUMBER 0x1A=EXPIRATION MONTH AND YEAR 0x1B=TRANSFUSION TRANSMITTED INFECTION MARKERS 0x1C=PRODUCT CONSIGNMENT 0x1D=DIMENSIONS 0x1E=RED CELL ANTIGENS WITH TEST HISTORY 0x1F=FLEXIBLE DATE AND TIME 0x20=PRODUCT DIVISIONS 0x21=PROCESSING FACILITY INFORMATION CODE 0x22=PROCESSOR PRODUCT IDENTIFICATION CODE 0x23=MPHO LOT NUMBER 0x24=MPHO SUPPLEMENTAL ID NUMBER 0x25=GLOBAL REGISTRATION ID FOR DONORS 0x26=SINGLE EUROPEAN CODE 0x27=DATA STRUCTURE NOT DEFINED BY ICCBBA 0x28=RESERVED DATA ID FOR NATIONAL DONOR ID NUMBER 0x29=CONFIDENTIAL UNIT EXCLUSION STATUS DATA STRUCTURE [/field CodeISBT.ChainD.right] [PRG_ValueIncluded=false] | see ISBT 128 Concatenate Pair 0 | PUBLIC_PRG | FALSE | 0x0000 | 0x0000 | [11 empty] | ##MODEL##.Code Selection.Linear Code Selection.Code ISBT 128:Code ISBT 128 Chain 13@1_Decoding.ISBT128 | BASIC
I8LE | CI_ISBT128_CONCATENATE_LIST_ADDE | ISBT 128 Concatenate Pair 14 | Sets a pair of label identifiers for ISBT 128 concatenation. | 2 | [format=custom] [field CodeISBT.ChainE.left] size=8 display=ISBT 128 Concatenate Pair 14 (Left Id.) [format=selection] 0x00=Do not use this pair 0x01=DONATION ID 0x02=BLOOD GROUP 0x03=PRODUCT CODE 0x04=EXP DATE 0x05=EXP DATE TIME 0x06=COLLECTION DATE 0x07=COLLECTION DATE TIME 0x08=PRODUCTION DATE 0x09=PRODUCTION DATE TIME 0x0A=SPEC TESTING: GENERAL 0x0C=SPEC TESTING: RED BLOOD CELL ANTIGENS GENERAL 0x0D=SPEC TESTING: RED BLOOD CELL ANTIGENS FINNISH 0x0E=SPEC TESTING: PLATELET HLA AND SPECIFIC ANTIGENS 0x11=CONTAINER MANUFACTURER AND CATALOG NUMBER 0x12=CONTAINER LOT NUMBER 0x13=DONOR ID NUMBER 0x14=STAFF MEMBER ID NUMBER 0x15=MANUFACTURER AND CATALOG NUMBER: NOT CONTAINERS 0x16=LOT NUMBER: NOT CONTAINERS 0x17=COMPOUND MESSAGE 0x18=PATIENT DATE OF BIRTH 0x19=PATIENT ID NUMBER 0x1A=EXPIRATION MONTH AND YEAR 0x1B=TRANSFUSION TRANSMITTED INFECTION MARKERS 0x1C=PRODUCT CONSIGNMENT 0x1D=DIMENSIONS 0x1E=RED CELL ANTIGENS WITH TEST HISTORY 0x1F=FLEXIBLE DATE AND TIME 0x20=PRODUCT DIVISIONS 0x21=PROCESSING FACILITY INFORMATION CODE 0x22=PROCESSOR PRODUCT IDENTIFICATION CODE 0x23=MPHO LOT NUMBER 0x24=MPHO SUPPLEMENTAL ID NUMBER 0x25=GLOBAL REGISTRATION ID FOR DONORS 0x26=SINGLE EUROPEAN CODE 0x27=DATA STRUCTURE NOT DEFINED BY ICCBBA 0x28=RESERVED DATA ID FOR NATIONAL DONOR ID NUMBER 0x29=CONFIDENTIAL UNIT EXCLUSION STATUS DATA STRUCTURE [/field CodeISBT.ChainE.left] [field CodeISBT.ChainE.right] size=8 display=(Right Id.) [format=selection] 0x00=Do not use this pair 0x01=DONATION ID 0x02=BLOOD GROUP 0x03=PRODUCT CODE 0x04=EXP DATE 0x05=EXP DATE TIME 0x06=COLLECTION DATE 0x07=COLLECTION DATE TIME 0x08=PRODUCTION DATE 0x09=PRODUCTION DATE TIME 0x0A=SPEC TESTING: GENERAL 0x0C=SPEC TESTING: RED BLOOD CELL ANTIGENS GENERAL 0x0D=SPEC TESTING: RED BLOOD CELL ANTIGENS FINNISH 0x0E=SPEC TESTING: PLATELET HLA AND SPECIFIC ANTIGENS 0x11=CONTAINER MANUFACTURER AND CATALOG NUMBER 0x12=CONTAINER LOT NUMBER 0x13=DONOR ID NUMBER 0x14=STAFF MEMBER ID NUMBER 0x15=MANUFACTURER AND CATALOG NUMBER: NOT CONTAINERS 0x16=LOT NUMBER: NOT CONTAINERS 0x17=COMPOUND MESSAGE 0x18=PATIENT DATE OF BIRTH 0x19=PATIENT ID NUMBER 0x1A=EXPIRATION MONTH AND YEAR 0x1B=TRANSFUSION TRANSMITTED INFECTION MARKERS 0x1C=PRODUCT CONSIGNMENT 0x1D=DIMENSIONS 0x1E=RED CELL ANTIGENS WITH TEST HISTORY 0x1F=FLEXIBLE DATE AND TIME 0x20=PRODUCT DIVISIONS 0x21=PROCESSING FACILITY INFORMATION CODE 0x22=PROCESSOR PRODUCT IDENTIFICATION CODE 0x23=MPHO LOT NUMBER 0x24=MPHO SUPPLEMENTAL ID NUMBER 0x25=GLOBAL REGISTRATION ID FOR DONORS 0x26=SINGLE EUROPEAN CODE 0x27=DATA STRUCTURE NOT DEFINED BY ICCBBA 0x28=RESERVED DATA ID FOR NATIONAL DONOR ID NUMBER 0x29=CONFIDENTIAL UNIT EXCLUSION STATUS DATA STRUCTURE [/field CodeISBT.ChainE.right] [PRG_ValueIncluded=false] | see ISBT 128 Concatenate Pair 0 | PUBLIC_PRG | FALSE | 0x0000 | 0x0000 | [11 empty] | ##MODEL##.Code Selection.Linear Code Selection.Code ISBT 128:Code ISBT 128 Chain 14@1_Decoding.ISBT128 | BASIC
I8LF | CI_ISBT128_CONCATENATE_LIST_ADDF | ISBT 128 Concatenate Pair 15 | Sets a pair of label identifiers for ISBT 128 concatenation. | 2 | [format=custom] [field CodeISBT.ChainF.left] size=8 display=ISBT 128 Concatenate Pair 15 (Left Id.) [format=selection] 0x00=Do not use this pair 0x01=DONATION ID 0x02=BLOOD GROUP 0x03=PRODUCT CODE 0x04=EXP DATE 0x05=EXP DATE TIME 0x06=COLLECTION DATE 0x07=COLLECTION DATE TIME 0x08=PRODUCTION DATE 0x09=PRODUCTION DATE TIME 0x0A=SPEC TESTING: GENERAL 0x0C=SPEC TESTING: RED BLOOD CELL ANTIGENS GENERAL 0x0D=SPEC TESTING: RED BLOOD CELL ANTIGENS FINNISH 0x0E=SPEC TESTING: PLATELET HLA AND SPECIFIC ANTIGENS 0x11=CONTAINER MANUFACTURER AND CATALOG NUMBER 0x12=CONTAINER LOT NUMBER 0x13=DONOR ID NUMBER 0x14=STAFF MEMBER ID NUMBER 0x15=MANUFACTURER AND CATALOG NUMBER: NOT CONTAINERS 0x16=LOT NUMBER: NOT CONTAINERS 0x17=COMPOUND MESSAGE 0x18=PATIENT DATE OF BIRTH 0x19=PATIENT ID NUMBER 0x1A=EXPIRATION MONTH AND YEAR 0x1B=TRANSFUSION TRANSMITTED INFECTION MARKERS 0x1C=PRODUCT CONSIGNMENT 0x1D=DIMENSIONS 0x1E=RED CELL ANTIGENS WITH TEST HISTORY 0x1F=FLEXIBLE DATE AND TIME 0x20=PRODUCT DIVISIONS 0x21=PROCESSING FACILITY INFORMATION CODE 0x22=PROCESSOR PRODUCT IDENTIFICATION CODE 0x23=MPHO LOT NUMBER 0x24=MPHO SUPPLEMENTAL ID NUMBER 0x25=GLOBAL REGISTRATION ID FOR DONORS 0x26=SINGLE EUROPEAN CODE 0x27=DATA STRUCTURE NOT DEFINED BY ICCBBA 0x28=RESERVED DATA ID FOR NATIONAL DONOR ID NUMBER 0x29=CONFIDENTIAL UNIT EXCLUSION STATUS DATA STRUCTURE [/field CodeISBT.ChainF.left] [field CodeISBT.ChainF.right] size=8 display=(Right Id.) [format=selection] 0x00=Do not use this pair 0x01=DONATION ID 0x02=BLOOD GROUP 0x03=PRODUCT CODE 0x04=EXP DATE 0x05=EXP DATE TIME 0x06=COLLECTION DATE 0x07=COLLECTION DATE TIME 0x08=PRODUCTION DATE 0x09=PRODUCTION DATE TIME 0x0A=SPEC TESTING: GENERAL 0x0C=SPEC TESTING: RED BLOOD CELL ANTIGENS GENERAL 0x0D=SPEC TESTING: RED BLOOD CELL ANTIGENS FINNISH 0x0E=SPEC TESTING: PLATELET HLA AND SPECIFIC ANTIGENS 0x11=CONTAINER MANUFACTURER AND CATALOG NUMBER 0x12=CONTAINER LOT NUMBER 0x13=DONOR ID NUMBER 0x14=STAFF MEMBER ID NUMBER 0x15=MANUFACTURER AND CATALOG NUMBER: NOT CONTAINERS 0x16=LOT NUMBER: NOT CONTAINERS 0x17=COMPOUND MESSAGE 0x18=PATIENT DATE OF BIRTH 0x19=PATIENT ID NUMBER 0x1A=EXPIRATION MONTH AND YEAR 0x1B=TRANSFUSION TRANSMITTED INFECTION MARKERS 0x1C=PRODUCT CONSIGNMENT 0x1D=DIMENSIONS 0x1E=RED CELL ANTIGENS WITH TEST HISTORY 0x1F=FLEXIBLE DATE AND TIME 0x20=PRODUCT DIVISIONS 0x21=PROCESSING FACILITY INFORMATION CODE 0x22=PROCESSOR PRODUCT IDENTIFICATION CODE 0x23=MPHO LOT NUMBER 0x24=MPHO SUPPLEMENTAL ID NUMBER 0x25=GLOBAL REGISTRATION ID FOR DONORS 0x26=SINGLE EUROPEAN CODE 0x27=DATA STRUCTURE NOT DEFINED BY ICCBBA 0x28=RESERVED DATA ID FOR NATIONAL DONOR ID NUMBER 0x29=CONFIDENTIAL UNIT EXCLUSION STATUS DATA STRUCTURE [/field CodeISBT.ChainF.right] [PRG_ValueIncluded=false] | see ISBT 128 Concatenate Pair 0 | PUBLIC_PRG | FALSE | 0x0000 | 0x0000 | [11 empty] | ##MODEL##.Code Selection.Linear Code Selection.Code ISBT 128:Code ISBT 128 Chain 15@1_Decoding.ISBT128 | BASIC
IAAI | CI_IATA_AIM_ID_ENABLE | IATA Industrial 2 of 5 AIM ID | Enables/Disables AIM ID for IATA Industrial 2 of 5. AIM label identifiers consist of a close brace character, followed by a code character, followed by a modifier character. | 1 | [format=selection] 00=Disable 01=Enable [ExtraOption=NotAvailableFor] classes=8,11 | Effective only when CI_ALL_AIM_ID_ENABLE is disabled. | PUBLIC_PRG | FALSE | 0x00 | 0x00 | [11 empty] | ##MODEL##.Data Format.Code Identifiers:Symbology AIM ID@35_Label Formatting.AIM ID | EXPERT_DEV
IACT | CI_IATA_CHECK_CHARACTER_TRANSMISSION | IATA Industrial 2 of 5 Check Character Transmission | Enables/Disables transmission of the check character along with optional IATA Industrial 2 of 5 bar code data. | 1 | [format=selection] 00=Disable 01=Enable |  | PUBLIC_PRG | FALSE | 0x01 | 0x01 | [11 empty] | ##MODEL##.Code Selection.Linear Code Selection.Industrial 2 of 5:IATA Industrial 2 of 5@2_Label Formatting.IATA INDUSTRIAL 2OF5 | EXPERT
IAEN | CI_IATA_ENABLE | IATA Industrial 2 of 5 Enable/Disable | Enables/Disables ability to decode IATA Industrial 2 of 5 labels. | 1 | [format=selection] 00=Disable 01=Enable |  | PUBLIC_PRG | FALSE | 0x00 | 0x00 | [11 empty] | ##MODEL##.Code Selection.Linear Code Selection.Industrial 2 of 5:IATA Industrial 2 of 5@1_Decoding.IATA INDUSTRIAL 2OF5 | BASIC | [rule 1] Condition=multiEqualTo ValueSender=U2EN=00 AND IAEN=00 Action=Disable Target=IACT [/rule 1] [rule 2] Condition=equalTo ValueSender=01 Action=Enable Target=IACT,IAAI [/rule 2]
IAID | CI_LABEL_ID_IATA | Set IATA Industrial 2 of 5 Label ID Character(s) | Specifies IATA Industrial 2 of 5 label ID to be added to label data. A label ID is a customizable code of up to three ASCII characters used to identify a symbology type. | 3 | [format=ascii] padding=00 [PRG_ValueIncluded=false] | The label ID is 3 bytes. The 3 bytes are characters for the label ID. A 00 (hex) value in the first 3 bytes indicates the end of the label ID characters. | PUBLIC_PRG | FALSE | 0x494100 | 0x260000 |  | 0x490000 | 0x494100 |  |  |  |  | 0x260000 |  |  | 0x494100 | ##MODEL##.Data Format.Code Identifiers.Custom Linear Code ID(s):IATA Industrial 2 of 5@1_Custom Code ID.IATA INDUSTRIAL 2OF5 | EXPERT
IBUT | CI_USB_IBM_SCANNER_DEVICE_USAGE_TYPE | USB-OEM Device Usage | The USB-OEM protocol allows for the reader to be identified as one of two different types of bar code reader. Depending on what other reader you may already have connected to a USB-OEM POS, you may need to change this setting to enable all devices to communicate. Options are: Tabletop Scanner or Handheld Scanner. NOTE: This feature is not compatible with Multiple Labels Reading in a Volume. | 1 | [format=selection] 00=Table-top Scanner 01=Hand-held Scanner [ExtraOption=NotAvailableFor] classes=2,3,4,6,8,9,10,12 | Changing this value from the factory setting may be necessary when connecting two of the same scanner type to a POS system. | PUBLIC_PRG | FALSE | 0x01 | 0x01 | [11 empty] | Interface Selection.USB-OEM Parameters:USB-OEM Parameters_Interface.USB-OEM | EXPERT
ICEN | CI_IMAGE_CAPTURE_ENABLE | Enable Image Capture | Enables/Disables the Image Capture feature. | 1 | [format=selection] 00=Disable 01=Enable |  | PUBLIC_PRG | FALSE | 0x01 | 0x01 | [11 empty] | ##MODEL##.Advanced Image Capture:Advanced Image Capture Parameters@7_Advanced Image Capture | EXPERT
IDCO | CI_LABEL_ID_CONTROL | Label ID Control | This option controls whether a Label ID is disabled, or sent as a prefix or suffix for a given symbology type. | 1 | [format=selection] 00=Disable 01=Prefix 02=Suffix [ExtraOption=NotAvailableFor] classes=5,8,11 |  | PUBLIC_PRG | FALSE | 0x00 | 0x00 |  | 0x01 | 0x01 |  |  |  | 0x01 | 0x01 |  |  | 0x01 | ##MODEL##.Data Format.Code Identifiers:Global Label ID Parameters@3_Label Formatting | EXPERT | [rule 1] Condition=equalTo ValueSender=00 Action=Disable Target=Custom Code ID.* [/rule 1]
IFIH | CI_IGNORE_HOST_COMMANDS | Host Commands - Obey/Ignore | This option specifies whether the reader will obey or ignore host commands. When set to Ignore, the scanner will ignore all host commands except for those necessary for service mode, flash programming mode, to keep the interface active, and transmit labels. | 1 | [format=selection] 00=Obey (Do not ignore host commands) 01=Ignore | The options value description coming form the past revision and Museo platform was: 00=Normal (Do not ignore host commands) 01=Ignore The current value have been updated to: 00=Obey (Do not ignore host commands) 01=Ignore | PUBLIC_PRG | FALSE | 0x00 | 0x00 | [11 empty] | Interface Selection.Global Interface Features:Global Interface Features@1_Interface | BASIC
IFML | CI_MAX_HOST_TRANSMIT_MESSAGE_LENGTH | Maximum Host Transmitted Message | Specifies maximum number of data characters in a host transmit message. | 1 | [format=range] min=00 max=0xF6 step=01 [PRG_ValueIncluded=false] | This value cannot be set above 246 because the scanner cannot verify a message length in that range due to the data length limitations of the IPC_UI_Xmit_Data_Cmd specified in "System Controller / Universal Interface IPC Specification", R90-0046. In general, this length excludes the framing bytes, if they exist, of the selected interface. See the Comet EDD for details about the data bytes included in this length for each interface. | INTERNAL | FALSE | 0x00 | 0x00 | [11 empty] | _Interface | EXPERT
IFO1 | CI_INTERFACE_OPTIONS | Interface Options | Provides for an interface specific control mechanism. Options are Obey (obey scanner configuration host commands) or Ignore (ignore scanner configuration host commands). | 1 | [format=selection] 00=Obey Scanner Configuration Host Commands 02=Ignore Scanner Configuration Host Commands [PRG_ValueIncluded=false] | Selects the following options in the specfied interfaces: USB OEM - Bit0: 1 = Compatible with MagellanSL Configuration Host Cmd Processing. 0 = Normal Processing. Bit1: 1 = Fake Scanner Configuration Host Cmd Processing. 0 = Normal Processing. Bit2: 1 = Fake Scale Configuration Host Cmd Processing. 0 = Normal Processing. IBM 4683 Port 5B - Bit0: Unused Bit1: 1 = Fake Scanner Configuration Host Cmd Processing. 0 = Normal Processing. Bit2: Unused IBM 4683 Port 9B - Bit0: Unused Bit1: 1 = Fake Scanner Configuration Host Cmd Processing. 0 = Normal Processing. Bit2: Unused RS232 - All bits unused. Keyboard - All bits unused. USB-HID-POS - All bits unused. Wand - All bits unused. | PUBLIC_PRG | FALSE | 0x00 | 0x00 |  |  |  | 0x02 |  |  |  |  | 0x02 |  |  | Interface Selection.IBM 46XX Parameters:IBM 46XX Parameters@1_Interface.IBM46xx | EXPERT
INAI | CI_ISSN_AIM_ID_ENABLE | ISSN AIM ID | Enables/Disables AIM ID for ISSN. AIM label identifiers consist of a close brace character, followed by a code character, followed by a modifier character. | 1 | [format=selection] 00=Disable 01=Enable [ExtraOption=NotAvailableFor] classes=8,11 | Effective only when CI_ALL_AIM_ID_ENABLE is disabled. | PUBLIC_PRG | FALSE | 0x00 | 0x00 | [11 empty] | ##MODEL##.Data Format.Code Identifiers:Symbology AIM ID@30_Label Formatting.AIM ID | EXPERT_DEV
INID | CI_LABEL_ID_ISSN | Set ISSN Label ID Character(s) | Specifies ISSN label ID to be added to label data. A label ID is a customizable code of up to three ASCII characters used to identify a symbology type. | 3 | [format=ascii] padding=00 [PRG_ValueIncluded=false] | The label ID is 3 bytes. The 3 bytes are characters for the label ID. A 00 (hex) value in the first 3 bytes indicates the end of the label ID characters | PUBLIC_PRG | FALSE | 0x6E0000 | 0x6E0000 | [11 empty] | ##MODEL##.Data Format.Code Identifiers.Custom Linear Code ID(s):ISSN@1_Custom Code ID.ISSN | EXPERT
IPAB | CI_1D_ADVANCED_BOX_ENABLE | 1D Advanced Box Enable/Disable | Enables/Disables the advanced box for 1D codes. | 1 | [format=selection] 00=Disable 01=Enable | Computes a more precise box for 1D codes. | INTERNAL | FALSE | 0x00 | 0x00
IPAG | CI_AUTO_GRAY_BALANCE_ENABLE | Auto Gray Balance Enable/Disable | Enables/Disables the automatic gray correction system. | 1 | [format=selection] 00=Disable 01=Enable | Useful for low contrast images. | PRIVATE | FALSE | 0x01 | 0x01
IPBD | CI_IMAGE_BRIGHTNESS_DIRECTION | Image Brightness Direction | Specifies the Brightness direction variation value for the captured Image. | 1 | [format=selection] 00=Increase Value 01=Decrease Value [ExtraOption=NotAvailableFor] classes=11 | This feature must be considered only for image Contrast variation that can be applicable as post processing image correction in conjunction with CI_IMAGE_BRIGHTNESS_DIRECTION The feature does not affect the acquisition process of the images. | PUBLIC_PRG | FALSE | 0x00 | 0x00 | [11 empty] | ##MODEL##.Advanced Image Capture:Advanced Image Capture Parameters@6_Image Processing | EXPERT_DEV
IPBV | CI_IMAGE_BRIGHTNESS_VALUE | Image Brightness Value | Specifies the Brightness variation value in percentage, applicable to the post-processing of captured Image. | 1 | [format=range] min=00 max=0x64 step=01 [PRG_ValueIncluded=false] [ExtraOption=NotAvailableFor] classes=11 | This feature must be considered only for image Brightness property variation that is applicable as post processing image correction and does not affect the acquisition process of the images. The 00 value means that no changes are applied to the original captured image. Percentage is the value unit. | PUBLIC_PRG | FALSE | 0x19 | 0x19 | [11 empty] | ##MODEL##.Advanced Image Capture:Advanced Image Capture Parameters@5_Image Processing | EXPERT_DEV
IPCD | CI_IMAGE_CONTRAST_DIRECTION | Image Contrast Direction | Specifies the Contrast direction variation value for the captured Image. | 1 | [format=selection] 00=Increase Value 01=Decrease Value [ExtraOption=NotAvailableFor] classes=11 | This feature must be considered only for image Contrast variation that can be applicable as post processing image correction in conjunction with CI_IMAGE_CONTRAST_VALUE The feature does not affect the acquisition process of the images. | PUBLIC_PRG | FALSE | 0x00 | 0x00 | [11 empty] | ##MODEL##.Advanced Image Capture:Advanced Image Capture Parameters@4_Image Processing | EXPERT_DEV
IPCL | CI_IMAGE_COLOR_LEVEL | Color Gray Levels | Specifies the Color Depth expressed in scale of gray levels when post-processing the captured Image. | 1 | [format=selection] 01=Minimum Level 02=Medium Level 03=Maximum Level [ExtraOption=NotAvailableFor] classes=11 | The different Enumeration option values correspond to three alternative optimezed algorithms applied to the capturing image. The conventional name for user level correspond to the following number of gray levels: Minimum Level is a 2 Gray Levels Medium Level is a 16 Gray Levels Maximum Level is a 256 Gray Levels | PUBLIC_PRG | FALSE | 0x03 | 0x03 | [11 empty] | ##MODEL##.Advanced Image Capture:Advanced Image Capture Parameters@3_Image Processing | EXPERT
IPCV | CI_IMAGE_CONTRAST_VALUE | Image Contrast Value | Specifies the Contrast variation value in percentage, applicable to the post-processing of captured Image. | 1 | [format=range] min=00 max=0x64 step=01 [PRG_ValueIncluded=false] [ExtraOption=NotAvailableFor] classes=11 | This feature must be considered only for image Contrast property variation that is applicable as post processing image correction and does not affect the acquisition process of the images. The 00 value means that no changes are applied to the original captured image. Percentage is the value unit. | PUBLIC_PRG | FALSE | 0x19 | 0x19 | [11 empty] | ##MODEL##.Advanced Image Capture:Advanced Image Capture Parameters@2_Image Processing | EXPERT_DEV
IPFI | CI_IMAGE_CAPTURE_FORMAT_TYPE | Image Format | Specifies the option available for the post-processing formatting of captured Image. | 1 | [format=selection] 00=Jpeg Format 01=Tiff Format 02=BMP Format [ExtraOption=NotAvailableFor] classes=11 |  | PUBLIC_PRG | FALSE | 0x00 | 0x00 | [11 empty] | ##MODEL##.Advanced Image Capture:General Image Capture Parameters@1_Image Processing | EXPERT
IPLD | CI_IMAGE_DECODING_LADDER_ACTIVATION_DELAY | Enable Decoding in Ladder Orientation Delay | Specifies minumum number of frames to skip after the trigger pulled, before starting processing 1D labels in Ladder way. | 1 | [format=range] min=00 max=0xFF step=01 [PRG_ValueIncluded=false] |  | PUBLIC_PRG | FALSE | 0x00 | 0x00 | [11 empty] | ##MODEL##.Code Selection.General Decoding Properties:2D Decoding Properties@2_General decoding | BASIC
IPLE | CI_IMAGE_DECODING_LADDER_ENABLE | Enable Decoding in Ladder Orientation | Enable/Disable the ability to process 1D labels oriented in Ladder way. | 1 | [format=selection] 00=Disable 01=Enable 02=Toggle every other Frame |  | PUBLIC_PRG | FALSE | 0x01 | 0x01 | [11 empty] | ##MODEL##.Code Selection.General Decoding Properties:2D Decoding Properties@1_General decoding | BASIC
IPLR | CI_NORMAL_REVERSE_LINEAR_CONTROL | 1D Barcode Reading Support | Enable/Disable 1D Barcode Reading Support | 1 | [format=selection] 00=Allow only normal 1D barcode 01=Allow only reverse 1D barcode 02=Allow both normal and reverse 1D barcode |  | INTERNAL | FALSE | 0x00 | 0x00 | [11 empty] | ##MODEL##.Code Selection.General Decoding Properties:General Decoding Properties@5_General decoding | BASIC
IPNR | CI_NORMAL_REVERSE_SYMBOL_CONTROL | 2D Normal/Inverse Symbol Control | Specifies the options available for decoding normal/negative printed 2D symbols. This configuration item applies globally to all the 2D symbologies that support that feature according to Standard AIM Specification: Data Matrix, QR, MicroQR, Aztec and Chinese Sensible Code. | 1 | [format=selection] 00=Normal 01=Inverse 02=Both Normal and Inverse | The configuration item applies globally to all the symbologies that support that feature according to Standard AIM Specification: Datamatrix, QR, Micro QR, Aztec and Chinese Sensible Code. | PUBLIC_PRG | FALSE | 0x00 | 0x00 | [11 empty] | ##MODEL##.Code Selection.General Decoding Properties:2D Decoding Properties@3_General decoding | BASIC
IPQF | CI_IMAGE_CAPTURE_JPEG_QUALITY | JPEG Image Quality Factor | Specifies the quality factor of a JPEG for the post-processing formatting of captured Image. | 1 | [format=range] min=00 max=0x64 step=01 [PRG_ValueIncluded=false] [ExtraOption=NotAvailableFor] classes=11 | The quality index increase while the compression factor decrease and vice versa. Percentage is the value unit. | PUBLIC_PRG | FALSE | 0x5A | 0x5A | [11 empty] | ##MODEL##.Advanced Image Capture:Advanced Image Capture Parameters@1_Image Processing | EXPERT
IPVR | CI_IMAGE_DECODING_VL_REVERSE | Decode Negative Image | Enable/Disable the ability to decode a negative image for all symbologies. When this feature is enabled, you will be unable to read normally printed labels or programming labels. Disable this feature to return the reader to its default. | 1 | [format=selection] 00=Disable 01=Enable | The reverse property is intended at global image level. There is not distinction at single code level. The property affects all 1D and 2D symbologies including Datamatrix and QR that has the additional property: CI_DATAMATRIX_INVERSE_CONTROL. Note:This property also apply to programming label, then must be considered only for Developer/Expert users and not documented in PRG. | PUBLIC_PRG | FALSE | 0x00 | 0x00 | [11 empty] | ##MODEL##.Code Selection.General Decoding Properties:2D Decoding Properties_General.Label Reading | EXPERT_DEV
IPWL | CI_ILLUMINATION_POWER_LEVEL | Illumination power level | Set the illumination power level | 1 | [format=range] min=0 max=0x19 step=01 [PRG_ValueIncluded=false] |  | INTERNAL | FALSE | 0x0C | 0x0C
ISAI | CI_ISBN_AIM_ID_ENABLE | ISBN AIM ID | Enables/Disables AIM ID for ISBN. AIM label identifiers consist of a close brace character, followed by a code character, followed by a modifier character. | 1 | [format=selection] 00=Disable 01=Enable [ExtraOption=NotAvailableFor] classes=8,11 | Effective only when CI_ALL_AIM_ID_ENABLE is disabled. | PUBLIC_PRG | FALSE | 0x00 | 0x00 | [11 empty] | ##MODEL##.Data Format.Code Identifiers:Symbology AIM ID@29_Label Formatting.AIM ID | EXPERT_DEV
ISID | CI_LABEL_ID_ISBN | Set ISBN Label ID Character(s) | Specifies ISBN label ID to be added to label data. A label ID is a customizable code of up to three ASCII characters used to identify a symbology type. | 3 | [format=ascii] padding=00 [PRG_ValueIncluded=false] | The label ID is 3 bytes. The 3 bytes are characters for the label ID. A 00 (hex) value in the first 3 bytes indicates the end of the label ID characters. | PUBLIC_PRG | FALSE | 0x490000 | 0x400000 |  | 0x410000 | 0x490000 | 0x492000 |  | 0x492000 |  | 0x400000 |  |  | 0x490000 | ##MODEL##.Data Format.Code Identifiers.Custom Linear Code ID(s):ISBN@1_Custom Code ID.ISBN | EXPERT
KBML | CI_KEYBOARD_MOBILE_LAYOUT | Apple iOS keyboard layout | Specifies whether [Apple iOS - Android OS]-specific character conversion must be enabled or disabled. Useful when using BT HID. | 1 | [format=selection] 00=Disabled 01=Apple iOS 02=Android OS | It is suggested to enable this feature when the scanner must work using BT HID with a remote device running Apple/Android operating system. Especially if the remote language and the scanner language is German. | INTERNAL | FALSE | 0x00 | 0x00 | [11 empty] | Interface Selection.USB Keyboard Parameters:Keyboard Control@8_Interface.USB-KBD-Wedge Interface Selection.Keyboard Wedge Parameters:Keyboard Control@8_Interface.USB-KBD-Wedge | EXPERT
KBID | CI_KEYBOARD_INTER_CODE_DELAY | Intercode Delay | Specifies the delay between labels transmitted to the host for the keyboard interface. The selectable range for this feature is from 0 to 99 seconds. | 1 | [format=range] min=00 max=0x63 step=01 [PRG_ValueIncluded=false] [ExtraOption=NotAvailableFor] classes=2,3,4,5,8,9,10,11 | Used by the keyboard wedge and USB keyboard interfaces. Value is multiplied by 1 sec step. | PUBLIC_PRG | FALSE | 0x00 | 0x00 | [11 empty] | Interface Selection.USB Keyboard Parameters:Timing and Communication@8_Interface.USB-KBD-Wedge Interface Selection.Keyboard Wedge Parameters:Timing and Communication@8_Interface.USB-KBD-Wedge | EXPERT
KBNL | CI_WEDGE_NUMLOCK | Numlock | This option specifies the setting of the Numbers Lock (Numlock) key while in Keyboard Wedge interface. This only applies to alternate key encoding interfaces. It does not apply to USB Keyboard. | 1 | [format=selection] 00=Numlock key unchanged 01=Numlock key toggled [ExtraOption=NotAvailableFor] classes=2,3,4,5,8,9,10,11 | Used by the keyboard wedge interface. KBNL is used only in HA11 and HA29 because those two interfaces need numbers to be used together with ALT key to get the final character. As described into 61717 defect: KBD-AT (HA10) has to be used with external PS/2 keyboard connected, this interface doesn't use KBNL because character are "directly pressed" KBD-AT-ALT (HA29) has to be used with external PS/2 keyboard connected, this interface uses KBNL because it emulates all characters with ALT+numbers KBD-AT-NK (HA26) has to be used without external PS/2 keyboard connected, this interface doesn't use KBNL because character are "directly pressed" KBD-AT-ALT-NK (HA11) has to be used without external PS/2 keyboard connected, this interface uses KBNL because it emulates all characters with ALT+numbers, but you can not see the BlocNum toggled because there's no connected keyboard. The item shall be defined for class 6 because the presence of KBD-AT-ALT and KBD-AT-ALT-NK, but it is useless for other two interfaces. | PUBLIC_QRG_PRG | FALSE | 0x00 | 0x00 | [11 empty] | Interface Selection.USB Keyboard Parameters:Keyboard Control@5_Interface.USB-KBD-Wedge Interface Selection.Keyboard Wedge Parameters:Keyboard Control@5_Interface.USB-KBD-Wedge | EXPERT
KBQI | CI_WEDGE_QUIET_INTERVAL | Wedge Quiet Interval | Specifies the amount of time to look for keyboard activity before the reader breaks the keyboard connection in order to transmit data to the host. The selectable range for this feature is from 0 to 990ms in 10ms increments. NOTE: This feature applies ONLY to the Keyboard Wedge interface. | 1 | [format=range] min=00 max=0x63 step=01 [PRG_ValueIncluded=false] [ExtraOption=NotAvailableFor] classes=2,3,4,5,8,9,10,11 | Used by the keyboard wedge interface. Value is multiplied by 10 msec step. | PUBLIC_PRG | FALSE | 0x0A | 0x0A | [11 empty] | Interface Selection.Keyboard Wedge Parameters:Timing and Communication@10_Interface.Wedge | EXPERT
KBSP | CI_USBKB_SPEED | USB Keyboard Speed | Specifies the USB poll rate for USB keyboard. NOTE: This feature applies ONLY to the USB Keyboard interface. | 1 | [format=range] min=01 max=0x0A step=01 [PRG_ValueIncluded=false] [ExtraOption=NotAvailableFor] classes=2,3,4,5,8,9,10,11 | Value is multiplied by 1 msec step. | PUBLIC_PRG | FALSE | 0x01 | 0x01 | [11 empty] | Interface Selection.USB Keyboard Parameters:Timing and Communication@6_Interface.USB-KBD | BASIC
LADF | CI_ILLUMINATION_DIMMING_FREQUENCY | Illumination Refresh Frequency | Illuminator refresh frequency can be increased if needed. In some conditions this can contribute to eye relaxation. | 1 | [format=selection] 00=Low 01=Normal 02=High |  | INTERNAL | FALSE | 0x01 | 0x01
LADI | CI_ILLUMINATION_DIMMING_INTENSITY | Illumination Intensity | The illumination intensity can be reduced if needed. Not all hardware versions support this function. Please contact Datalogic Technical Support for more information. | 1 | [format=selection] 00=Low 01=Normal 02=High |  | INTERNAL | FALSE | 0x01 | 0x01
LAGL | CI_GOOD_READ_LED_DURATION | Good Read LED Duration | This feature specifies the amount of time that the Good Read LED remains on following a good read. The good read LED on time can be set within a range of 100 milliseconds to 25,500 milliseconds (0.1 to 25.5 seconds) in 100ms increments. A setting of 00 keeps the LED on until the next trigger pull. | 1 | [format=range] min=00 max=0xFF step=01 [PRG_ValueIncluded=false] | NOTE: This item will have default master different from all interface classes defaults. Value is multiplied by 100 msec step. | PUBLIC_PRG | FALSE | 0x03 | 0x03 | [11 empty] | ##MODEL##.Reading Parameters.LED:Good Read LED@3_RGB Led Settings | EXPERT
LB2D | CI_RSS_LIMITED_2D_COMPONENT_ENABLE | GS1 DataBar Limited 2D Component | Controls if a 2D label component should be decoded and how it should be transmitted to the host when a GS1 DataBar Limited base label is decoded. | 1 | [format=selection] 00=Disable 01=Enable legacy transmission 02=Enable ISO24723 compatible transmission | When enabled, if a DataBar Limited label is decoded which has the 2D linkage flag set, the 2D component must also be decoded or the base label will be discarded. When disabled, only the DataBar Limited base label will be decoded and transmitted regardless of the state of the linkage flag. | PUBLIC_PRG | FALSE | 0x00 | 0x00 | [11 empty] | ##MODEL##.Code Selection.2D Code Selection.UCC Composite:GS1 DataBar Composite@3_Decoding.DataBar Limited | BASIC | [rule 1] Condition=multiEqualTo ValueSender=LBEN=00 AND LB2D=00 Action=Disable Target=LCAI [/rule 1] [rule 2] Condition=equalTo ValueSender=02 Action=Enable Target=LCEM [/rule 2]
LBAI | CI_RSS_LIMITED_AIM_ID_ENABLE | GS1 DataBar Limited AIM ID | Enables/Disables AIM ID for GS1 DataBar Limited. AIM label identifiers consist of a close brace character, followed by a code character, followed by a modifier character. | 1 | [format=selection] 00=Disable 01=Enable [ExtraOption=NotAvailableFor] classes=8,11 | Effective only when CI_ALL_AIM_ID_ENABLE is disabled. | PUBLIC_PRG | FALSE | 0x00 | 0x00 | [11 empty] | ##MODEL##.Data Format.Code Identifiers:Symbology AIM ID@27_Label Formatting.AIM ID | EXPERT_DEV
LBEN | CI_RSS_LIMITED_ENABLE | GS1 DataBar Limited Enable/Disable | Enables/Disables ability to decode GS1 DataBar Limited labels | 1 | [format=selection] 00=Disable 01=Enable |  | PUBLIC_PRG | FALSE | 0x00 | 0x00 |  |  | 0x01 | [7 empty] | 0x01 | ##MODEL##.Code Selection.Linear Code Selection.GS1 DataBar (RSS-14).GS1 DataBar Limited:GS1 DataBar Limited@1_Decoding.DataBar Limited | BASIC | [rule 1] Condition=equalTo ValueSender=01 Action=Enable Target=LBU8,LBMR,LBDA,LB2D,LBAI [/rule 1] [rule 2] Condition=multiEqualTo ValueSender=LBEN=00 AND LB2D=00 Action=Disable Target=LCAI [/rule 2]
LBID | CI_LABEL_ID_RSS_LIMITED | Set GS1 DataBar Limited Label ID Character(s) | Specifies GS1 DataBar Limited label ID to be added to label data. A label ID is a customizable code of up to three ASCII characters used to identify a symbology type. | 3 | [format=ascii] padding=00 [PRG_ValueIncluded=false] | The label ID is 3 bytes. The 3 bytes are characters for the label ID. A 00 (hex) value in the first 3 bytes indicates the end of the label ID characters. | PUBLIC_PRG | FALSE | 0x524C00 | 0x760000 |  | 0x450000 | 0x523400 |  |  |  |  | 0x760000 |  |  | 0x523400 | ##MODEL##.Data Format.Code Identifiers.Custom Linear Code ID(s):GS1 DataBar@3_Custom Code ID.DataBar Limited | EXPERT
LBU8 | CI_RSS_LIMITED_EAN128_EMULATION | GS1 DataBar Limited GS1-128 Emulation | When enabled, GS1 DataBar Limited bar codes will be translated to the GS1-128 label data format. | 1 | [format=selection] 00=Disable 01=Enable |  | PUBLIC_PRG | FALSE | 0x00 | 0x00 | [11 empty] | ##MODEL##.Code Selection.Linear Code Selection.GS1 DataBar (RSS-14).GS1 DataBar Limited:GS1 DataBar Limited@2_Label Formatting.DataBar Limited.EAN 128 Emulation | EXPERT
LCAI | CI_RSS_LIMITED_COMPOSITE_AIM_ID_ENABLE | GS1 DataBar Limited Composite AIM ID | Enables/Disables AIM ID for GS1 DataBar Limited Composite. AIM label identifiers consist of a close brace character, followed by a code character, followed by a modifier character. | 1 | [format=selection] 00=Disable 01=Enable [ExtraOption=NotAvailableFor] classes=11 | Effective only when CI_ALL_AIM_ID_ENABLE is disabled. | PUBLIC_PRG | FALSE | 0x00 | 0x00 | [11 empty] | ##MODEL##.Data Format.Code Identifiers:Symbology AIM ID@68_Label Formatting.AIM ID | EXPERT
LCEM | CI_RSS_LIMITED_COMPOSITE_EAN128_EMULATION | GS1 DataBar Limited Composite GS1-128 emulation | When enabled, GS1 DataBar Limited bar codes will be translated to the Composite GS1-128 label data format. | 1 | [format=selection] 00=Disable 01=Enable |  | PUBLIC_PRG | FALSE | 0x00 | 0x00 | [11 empty] | ##MODEL##.Code Selection.2D Code Selection.UCC Composite:GS1 DataBar Composite@4_Decoding.DataBar Limited-Composite-EAN128-Emulation | EXPERT_DEV
LCID | CI_LABEL_ID_RSS_LIMITED_COMPOSITE | Set GS1 DataBar Limited Composite Label ID Character(s) | Specifies GS1 DataBar Limited Composite label ID to be added to label data. A label ID is a customizable code of up to three ASCII characters used to identify a symbology type. | 3 | [format=ascii] padding=00 [PRG_ValueIncluded=false] | The label ID is 3 bytes. The 3 bytes are characters for the label ID. A 00 (hex) value in the first 3 bytes indicates the end of the label ID characters. | PUBLIC_PRG | FALSE | 0x524C00 | 0x690000 |  | 0x450000 | 0x524C00 | [7 empty] | 0x524C00 | ##MODEL##.Data Format.Code Identifiers.Custom 2D Code ID(s):Composite Symbologies@7_Custom Code ID.DataBar Limited | EXPERT
LEEN | CI_LABEL_EDIT_SCRIPT_ENABLE | Advanced Formatting / User Label Edit Enable | Enables Advanced Formatting and User Label Edit Scripts. | 1 | [format=selection] 00=Disable 01=Enable | For Label Editing to execute successfully, the Label Edit script must be loaded in addition to enabling this configuration item. | PUBLIC_PRG | FALSE | 0x00 | 0x00 | [11 empty] | Advanced Formatting:@1_Label Formatting.Label Edit ##MODEL##.USA Driver License Parsing:@1_Label Formatting.Label Edit ULE:@1_Label Formatting.Label Edit | EXPERT
LEGC | CI_ULE_GENERIC_CONFIG | User Label Edit Generic Configuration Item | Generic data store for use with User Label Edit scripts. | 2 | [format=range] min=0000 max=0xFFFF step=01 [PRG_ValueIncluded=false] | This configuration item will hold generic configurable data that will be used by a ULE script. The meaning of the data is open to the script writer. | PUBLIC_PRG | FALSE | 0x0000 | 0x0000 | [11 empty] | ULE:@2_Label Formatting.Label Edit | EXPERT_DEV
LFCA | CI_CASE_CONVERSION | Case Conversion | This feature allows conversion of the case of all alphanumeric characters to upper or lower case. NOTE: Case conversion affects ONLY scanned bar code data, and does not affect Label ID, Prefix, Suffix, or other appended data. | 1 | [format=selection] 00=No Case Conversion 01=Upper Case 02=Lower Case |  | PUBLIC_PRG | FALSE | 0x00 | 0x00 | [11 empty] | ##MODEL##.Data Format:Data Format Global Parameters@1_Label Formatting | BASIC
LFCH | CI_CHARACTER_CONVERSION | Character Conversion | Converts transmission characters from one value to another. Character conversion is an eight byte configuration item. The eight bytes are 4 character pairs represented in hexadecimal ASCII values. The first character in the pair is the character that will be converted. The second character in the pair is the character to convert to. If the character to convert in a pair is FF, then no conversion is done. | 8 | [format=ascii] padding=0xFF [PRG_ValueIncluded=false] | There are 8 characters in this conversion string: Characters [1] [2] [3] [4] [5] [6] [7] [8]. The following conversions occur: Character [1] is converted to Character [2]; If Character [1] is 0xFF, there is no conversion. Character [3] is converted to Character [4]; If Character [3] is 0xFF, there is no conversion. Character [5] is converted to Character [6]; If Character [5] is 0xFF, there is no conversion. Character [7] is converted to Character [8]; If Character [7] is 0xFF, there is no conversion. | PUBLIC_PRG | FALSE | 0xFFFFFFFFFFFFFFFF | 0xFFFFFFFFFFFFFFFF |  | 0x0D60FFFFFFFFFFFF | [9 empty] | ##MODEL##.Data Format:Character Replacement@1_Label Formatting | EXPERT
LFPR | CI_GLOBAL_PREFIX | Global Prefix | Up to 20 ASCII characters may be added as a prefix (in a position before the bar code data). | 20 | [format=ascii] padding=00 [PRG_ValueIncluded=false] [ExtraOption=NotAvailableFor] classes=8 | The first 00 hex value terminates the string. | PUBLIC_PRG | FALSE | 0x0000000000000000000000000000000000000000 | 0x0000000000000000000000000000000000000000 | [11 empty] | ##MODEL##.Data Format:Data Format Global Parameters@2_Label Formatting.Prefix & Suffix | BASIC
LFSU | CI_GLOBAL_SUFFIX | Global Suffix | Up to 20 ASCII characters may be added as a suffix (in a position following the bar code data). | 20 | [format=ascii] padding=00 [PRG_ValueIncluded=false] [ExtraOption=NotAvailableFor] classes=8 | The first 00 hex value terminates the string. | PUBLIC_PRG | FALSE | 0x0D00000000000000000000000000000000000000 | 0x0D00000000000000000000000000000000000000 |  |  | 0x0000000000000000000000000000000000000000 | 0x0000000000000000000000000000000000000000 |  | 0x0000000000000000000000000000000000000000 | 0x0000000000000000000000000000000000000000 |  | 0x0000000000000000000000000000000000000000 |  | 0x0000000000000000000000000000000000000000 | ##MODEL##.Data Format:Data Format Global Parameters@3_Label Formatting.Prefix & Suffix | BASIC
LOGG | CI_LOGGER_PRIORITY_LEVEL | Logger Priority Level |  | 1 | [format=range] min=0x00 max=0x0A step=01 |  | INTERNAL | FALSE | 0x0A | 0x0A | [11 empty] | _Logger
LOGT | CI_LOGGER_PRIORITY_LEVEL_RTC | Logger Priority Level RTC Component |  | 1 | [format=range] min=0x00 max=0x0A step=01 |  | INTERNAL | FALSE | 0x0A | 0x0A | [11 empty] | _Logger
LPEN | CI_CODE39_LAPOSTE_ENABLE | Code 39 La Poste Enable/Disable | Enables/Disables ability to decode Code39 La Poste labels | 1 | [format=selection] 00=Disable 01=Enable |  | PUBLIC_PRG | FALSE | 0x00 | 0x00 | [11 empty] | ##MODEL##.Code Selection.Linear Code Selection.Code 39:Code 39 La Poste@1_Decoding.Code 39 | BASIC | [rule 1] Condition=equalTo ValueSender=01 Action=Disable Target=C3CC [/rule 1]
LPID | CI_LABEL_ID_CODE39_LAPOSTE | Set La Poste 39 Label ID Character(s) | Specifies La Poste 39 label ID to be added to label data. A label ID is a customizable code of up to three ASCII characters used to identify a symbology type. | 3 | [format=ascii] padding=00 [PRG_ValueIncluded=false] | Undocumented in PRG. It is left only for backward comaptibility. | PUBLIC_PRG | FALSE | 0x246100 | 0x246100 |  | 0x4D0000 | [9 empty] | ##MODEL##.Data Format.Code Identifiers.Custom Linear Code ID(s):Code 39 Family@2_Custom Code ID.Code 39 | EXPERT
LPWL | CI_LASER_POWER_LEVEL | Laser Power Level | Set the Laser Power Level | 1 | [format=range] min=0 max=0x7F step=01 [PRG_ValueIncluded=false] |  | INTERNAL | FALSE | 0x1E | 0x1E
LSSP | CI_GREEN_SPOT_DURATION | Green Spot Duration | Specifies the duration of the good read pointer beam after a good read. Possible selections are Disable (green spot off), Short (300 ms), Medium (500 ms), Long (800 ms). | 1 | [format=selection] 00= Disable 01= Short (300 ms) 02= Medium (500 ms) 03= Long (800 ms) |  | PUBLIC_QRG_PRG | FALSE | 0x01 | 0x01 | [11 empty] | ##MODEL##.Reading Parameters.LED:Green Spot@1_General.LED | EXPERT
M2AI | CI_MATRIX_2OF5_AIM_ID_ENABLE | Matrix 2 of 5 AIM ID | Enables/Disables AIM ID for Matrix 2 of 5. AIM label identifiers consist of a close brace character, followed by a code character, followed by a modifier character. | 1 | [format=selection] 00=Disable 01=Enable [ExtraOption=NotAvailableFor] classes=8,11 | Effective only when CI_ALL_AIM_ID_ENABLE is disabled. | PUBLIC_PRG | FALSE | 0x00 | 0x00 | [11 empty] | ##MODEL##.Data Format.Code Identifiers:Symbology AIM ID@34_Label Formatting.AIM ID | EXPERT_DEV
M2CC | CI_MATRIX_2OF5_CHECK_CHARACTER_CALCULATION | Matrix 2 of 5 Check Character Calculation | Enables/Disables calculation and verification of optional Matrix 2 of 5 check character | 1 | [format=selection] 00=Disable 01=Enable |  | PUBLIC_PRG | FALSE | 0x00 | 0x00 | [11 empty] | ##MODEL##.Code Selection.Linear Code Selection.Matrix 2 of 5:Matrix 2 of 5 Check Options@1_Decoding.Matrix 2 of 5 | EXPERT
M2CT | CI_MATRIX_2OF5_CHECK_CHARACTER_TRANSMISSION | Matrix 2 of 5 Check Character Transmission | Enables/Disables transmission of the check character along with optional Matrix 2 of 5 bar code data. | 1 | [format=selection] 00=Disable 01=Enable |  | PUBLIC_PRG | FALSE | 0x01 | 0x01 | [11 empty] | ##MODEL##.Code Selection.Linear Code Selection.Matrix 2 of 5:Matrix 2 of 5 Check Options@2_Label Formatting.Matrix 2 of 5 | EXPERT
M2EN | CI_MATRIX_2OF5_ENABLE | Matrix 2 of 5 Enable/Disable | Enables/Disables ability to decode Matrix 2 of 5 labels. | 1 | [format=selection] 00=Disable 01=Enable |  | PUBLIC_PRG | FALSE | 0x00 | 0x00 | [11 empty] | ##MODEL##.Code Selection.Linear Code Selection.Matrix 2 of 5:Matrix 2 of 5@1_Decoding.Matrix 2 of 5 | BASIC | [rule 1] Condition=equalTo ValueSender=01 Action=Enable Target=M2LC,M2L1,M2L2,M2CC,M2CT,M2AI [/rule 1]
M2ID | CI_LABEL_ID_MATRIX_2OF5 | Set Matrix 2 of 5 Label ID Character(s) | Specifies Matrix 2 of 5 label ID to be added to label data. A label ID is a customizable code of up to three ASCII characters used to identify a symbology type. | 3 | [format=ascii] padding=00 [PRG_ValueIncluded=false] | The label ID is 3 bytes. The 3 bytes are characters for the label ID. A 00 (hex) value in the first 3 bytes indicates the end of the label ID characters. | PUBLIC_PRG | FALSE | 0x670000 | 0x670000 |  | 0x480000 |  | 0x672000 |  | 0x672000 | [5 empty] | ##MODEL##.Data Format.Code Identifiers.Custom Linear Code ID(s):Matrix 2 of 5@1_Custom Code ID.Matrix 2 of 5 | EXPERT
M2L1 | CI_MATRIX_2OF5_LENGTH_1 | Matrix 2 of 5 Set Length 1 | Specifies one of the barcode lengths for Matrix 2 of 5 length control. Length 1 is the minimum label length if in Variable Length Mode, or the first fixed length if in Fixed Length Mode. The length includes the bar code's check and data characters. The length can be set from 1 to 50 characters. | 1 | [format=range] min=01 max=0x32 step=01 [PRG_ValueIncluded=false] | Length 1 is the minimum label length if in variable length mode, or the first fixed length if in fixed length mode. Length includes the barcode s check and data characters. | PUBLIC_PRG | FALSE | 0x01 | 0x01 | [11 empty] | ##MODEL##.Code Selection.Linear Code Selection.Matrix 2 of 5:Matrix 2 of 5@3_Decoding.Matrix 2 of 5 | EXPERT
M2L2 | CI_MATRIX_2OF5_LENGTH_2 | Matrix 2 of 5 Set Length 2 | Specifies one of the barcode lengths for Matrix 2 of 5 length control. Length 2 is the maximum label length if in Variable Length Mode, or the second fixed length if in Fixed Length Mode. The length includes the bar code's check and data characters. The length can be set from 1 to 50 characters. A setting of 00 specifies to ignore this length (only one fixed length). | 1 | [format=range] min=00 max=0x32 step=01 [PRG_ValueIncluded=false] | Length 2 is the maximum label length if in variable length mode, or the second fixed length if in fixed length mode. Length includes the barcode s check and data characters. | PUBLIC_PRG | FALSE | 0x32 | 0x32 | [11 empty] | ##MODEL##.Code Selection.Linear Code Selection.Matrix 2 of 5:Matrix 2 of 5@4_Decoding.Matrix 2 of 5 | EXPERT
M2LC | CI_MATRIX_2OF5_LENGTH_CONTROL | Matrix 2 of 5 Length Control | Specifies either variable-length decoding or fixed-length decoding for the Matrix 2 of 5 symbology. For variable-length decoding, a minimum and maximum length may be set. For fixed-length decoding, two different lengths my be set. | 1 | [format=selection] 00=Variable-length decoding 01=Fixed-length decoding | For variable-length decoding, a minimum length may be set; for fixed-length decoding, two different lengths may be set | PUBLIC_PRG | FALSE | 0x00 | 0x00 | [11 empty] | ##MODEL##.Code Selection.Linear Code Selection.Matrix 2 of 5:Matrix 2 of 5@2_Decoding.Matrix 2 of 5 | EXPERT
MIAI | CI_MICRO_PDF_AIM_ID_ENABLE | Micro PDF AIM ID | Enables/Disables AIM ID for Micro PDF. AIM label identifiers consist of a close brace character, followed by a code character, followed by a modifier character. | 1 | [format=selection] 00=Disable 01=Enable [ExtraOption=NotAvailableFor] classes=8,11 | Effective only when CI_ALL_AIM_ID_ENABLE is disabled. | PUBLIC_PRG | FALSE | 0x00 | 0x00 | [11 empty] | ##MODEL##.Data Format.Code Identifiers:Symbology AIM ID@57_Label Formatting.AIM ID | EXPERT_DEV
MIEN | CI_MICRO_PDF_ENABLE | Micro PDF 417 Enable/Disable | Enables/Disables ability to decode MicroPDF labels | 1 | [format=selection] 00=Disable 01=Enable |  | PUBLIC_PRG | FALSE | 0x00 | 0x00 | [11 empty] | ##MODEL##.Code Selection.2D Code Selection:Micro PDF@1_Decoding.Micro PDF ##MODEL##.Code Selection.2D Code Selection.Micro PDF:Micro PDF@1_Decoding.Micro PDF | BASIC | [rule 1] Condition=equalTo ValueSender=00 Action=Disable Target=MILC,MIL1,MIL2,MIU8,MIAI,MIET [/rule 1]
MIET | CI_MICRO_PDF_ECI_IDENTIFIER_TRANSMISSION | Micro PDF 417 ECI Identifier transmission Enable/Disable | Enables/Disables transmission of Micro PDF 417 ECI Identifiers | 1 | [format=selection] 00=Disable 01=Enable |  | PUBLIC_PRG | FALSE | 0x01 | 0x01 | [11 empty] | ##MODEL##.Code Selection.2D Code Selection.Micro PDF:Micro PDF@5_Decoding.Micro PDF | EXPERT
MIID | CI_LABEL_ID_MICRO_PDF | Set Micro PDF 417 Label ID Character(s) | Specifies MicroPDF label ID to be added to label data. A label ID is a customizable code of up to three ASCII characters used to identify a symbology type. | 3 | [format=ascii] padding=00 [PRG_ValueIncluded=false] | The label ID is 3 bytes. The 3 bytes are characters for the label ID. A 00 (hex) value in the first 3 bytes indicates the end of the label ID characters. | PUBLIC_PRG | FALSE | 0x6D5000 | 0x380000 |  | 0x530000 | 0x500000 |  |  |  |  | 0x380000 |  |  | 0x500000 | ##MODEL##.Data Format.Code Identifiers.Custom 2D Code ID(s):General 2D Symbologies@7_Custom Code ID.Micro PDF | EXPERT
MIL1 | CI_MICRO_PDF_LENGTH_1 | Micro PDF 417 Set Length 1 | Specifies one of the barcode lengths for Micro PDF 417 length control. Length 1 is the minimum label length if in Variable Length Mode, or the first fixed length if in Fixed Length Mode. The length includes the bar code's data characters only. Characters can be set from 0001 to 0366 (pad with zeroes) in increments of 01. Any value greater than 0366 will be considered to be 0366. | 2 | [format=range] min=0001 max=0x016E step=01 [PRG_ValueIncluded=false] | Length 1 is the minimum label length if in variable length mode, or the first fixed length if in fixed length mode. Length includes the barcode s data characters only. Any value > 366 (0x16E) will be considered to be 366. | PUBLIC_PRG | FALSE | 0x0001 | 0x0001 | [11 empty] | ##MODEL##.Code Selection.2D Code Selection.Micro PDF:Micro PDF@3_Decoding.Micro PDF | EXPERT
MIL2 | CI_MICRO_PDF_LENGTH_2 | Micro PDF 417 Set Length 2 | Specifies one of the barcode lengths for Micro PDF 417 length control. Length 2 is the maximum label length if in Variable Length Mode, or the second fixed length if in Fixed Length Mode. The length includes the bar code's data characters only. Characters can be set from 0001 to 0366 (pad with zeroes) in increments of 01. Any value greater than 0366 will be considered to be 0366. | 2 | [format=range] min=0000 max=0x016E step=01 [PRG_ValueIncluded=false] | Length 2 is the maximum label length if in variable length mode, or the second fixed length if in fixed length mode. Length includes the barcode s data characters only. Any value > 366 (0x16E) will be considered to be 366. | PUBLIC_PRG | FALSE | 0x016E | 0x016E | [11 empty] | ##MODEL##.Code Selection.2D Code Selection.Micro PDF:Micro PDF@4_Decoding.Micro PDF | EXPERT
MILC | CI_MICRO_PDF_LENGTH_CONTROL | Micro PDF 417 Length Control | Specifies either variable-length decoding or fixed-length decoding for the Micro PDF 417 symbology. For variable-length decoding, a minimum and maximum length may be set. For fixed-length decoding, two different lengths my be set. | 1 | [format=selection] 00=Variable-length decoding 01=Fixed-length decoding | For variable length decoding, minimum and maximum lengths may be set. For fixed length decoding, two different explicit lengths may be set. | PUBLIC_PRG | FALSE | 0x00 | 0x00 | [11 empty] | ##MODEL##.Code Selection.2D Code Selection.Micro PDF:Micro PDF@2_Decoding.Micro PDF | EXPERT
MIU8 | CI_MICROPDF_128_EMULATION | Micro PDF 417 Code128 GS1-128 Emulation | Specifies which AIM Id to use for MicroPDF labels when doing Code 128 or GS1-128 emulation. Emulation choices are Micro PDF AIM ID and label type or Code 128/EAN128 AIM ID and label type. | 1 | [format=selection] 00=Micro PDF AIM Id and label type when doing EAN128 or Code 128 01=Code 128 / EAN128 AIM Id and label type when doing EAN128 or Code 128 emulation | If this configuration item is 00 and CI_ALL_AIM_ID_ENABLE is enabled and doing EAN128 or Code 128 emulation, the MicroPDF AIM Id type is used (]L3, ]L4 or ]L5). If this configuration item is 00, and doing EAN128 or Code 128 emulation, the label type remains MicroPDF. CI_ALL_AIM_ID_ENABLE must be disabled. If this configuration item is 01 CI_ALL_AIM_ID_ENABLE is enabled and doing EAN128 or Code 128 emulation, the Code 128 / EAN 128 AIM Id type is used (]C0, ]C1 or ]C2). If this configuration item is 01, and doing EAN128 or Code 128 emulation, the label type is changed to either EAN128 or Code 128. CI_ALL_AIM_ID_ENABLE must be disabled. | PUBLIC_PRG | FALSE | 0x00 | 0x00 | [11 empty] | ##MODEL##.Code Selection.2D Code Selection.Micro PDF:Micro PDF Decoding Options@1_Label Formatting.Micro PDF | EXPERT
MOMD | CI_MOTION_AIMING_CONTROL | Motion Aiming Control | Enables/Disables the Aiming system when motion is detected. | 1 | [format=selection] 00=Disable 01=Enable |  | PUBLIC_QRG_PRG | FALSE | 0x01 | 0x01 | [11 empty] | ##MODEL##.Reading Parameters.Motion:Motion_Motion | EXPERT
MOSI | CI_HIGH_MOTION_IMMUNITY | High Motion Immunity | When set to triggerless scanning mode (e.g. Flashing, Always On, Stand Mode/Object Detection, etc.) the reading capabilities can be modified according to two main goals: - increased performance for rapidly moving barcodes - Enable High Motion Immunity; - increased performance for distant barcodes - Disable High Motion Immunity. Depending on specific environmental conditions, application requirements, or expected performance, choose the best solution. | 1 | [format=selection] 00=Disable 01=Enable |  | PUBLIC_PRG | FALSE | 0x01 | 0x01 | [11 empty] | ##MODEL##.Reading Parameters.Motion:Motion_Motion | EXPERT
MOSY | CI_MOTION_SENSITIVITY | Motion Sensitivity | Sets the sensitivity level for motion detection wakeup. Choices are low, medium and high. | 1 | [format=selection] 00=Low 01=Medium 02=High |  | PUBLIC_PRG | FALSE | 0x01 | 0x01 | [11 empty] | ##MODEL##.Reading Parameters.Motion:Motion_Motion | EXPERT
MOTO | CI_MOTION_STILL_TIMEOUT | Motionless Timeout | The period of time that must expire without detecting any motion, before the reader is assumed to be in a motionless condition. The selectable setting is from 500 to 25,500 milliseconds in 100 millisecond increments. This option relates to such features as Aimer On and Stand Mode/Object Detection scanning with respect to motion. | 1 | [format=range] min=05 max=0xFF step=01 [PRG_ValueIncluded=false] | When no motion event is detected for a period of time longer than CI_MOTION_STILL_TIMEOUT, then SW assumes that the scanner is in a motionless condition. Value is multiplied by 100 msec step. | PUBLIC_PRG | FALSE | 0x14 | 0x14 | [11 empty] | ##MODEL##.Reading Parameters.Motion:Motion_Motion | EXPERT
MQAI | CI_MICROQR_AIM_ID_ENABLE | Micro QR AIM ID | Enables/Disables AIM ID for Micro QR. AIM label identifiers consist of a close brace character, followed by a code character, followed by a modifier character. | 1 | [format=selection] 00=Disable 01=Enable [ExtraOption=NotAvailableFor] classes=8,11 | Effective only when CI_ALL_AIM_ID_ENABLE is disabled. | PUBLIC_PRG | FALSE | 0x00 | 0x00 | [11 empty] | ##MODEL##.Data Format.Code Identifiers:Symbology AIM ID@59_Label Formatting.AIM ID | EXPERT
MQEN | CI_MICROQR_ENABLE | Micro QR Enable/Disable | Enables/Disables ability to decode Micro QR labels | 1 | [format=selection] 00=Disable 01=Enable |  | PUBLIC_PRG | FALSE | 0x00 | 0x00 | [11 empty] | ##MODEL##.Code Selection.2D Code Selection:Micro QR Code@1_Decoding.Micro QR ##MODEL##.Code Selection.2D Code Selection.Micro QR Code:Micro QR Code@1_Decoding.Micro QR | BASIC | [rule 1] Condition=equalTo ValueSender=00 Action=Disable Target=MQLC,MQL1,MQL2,MQAI [/rule 1]
MQID | CI_LABEL_ID_MICROQR | Set Micro QR Label ID Character(s) | Specifies Micro QR label ID to be added to label data. A label ID is a customizable code of up to three ASCII characters used to identify a symbology type. | 3 | [format=ascii] padding=00 [PRG_ValueIncluded=false] |  | PUBLIC_PRG | FALSE | 0x245100 | 0x245100 |  |  | 0x500000 | [7 empty] | 0x500000 | ##MODEL##.Data Format.Code Identifiers.Custom 2D Code ID(s):General 2D Symbologies@10_Custom Code ID.MicroQR | EXPERT
MQL1 | CI_MICROQR_LENGTH_1 | Micro QR Set Length 1 | Specifies one of the barcode lengths for Micro QR length control. Length 1 is the minimum label length if in Variable Length Mode, or the first fixed length if in Fixed Length Mode. Characters can be set from 001 to 0035 in increments of 0001 (pad with zeroes). | 2 | [format=range] min=0001 max=0x0023 step=01 [PRG_ValueIncluded=false] | Value means the number of character. | PUBLIC_PRG | FALSE | 0x0001 | 0x0001 | [11 empty] | ##MODEL##.Code Selection.2D Code Selection.Micro QR Code:Micro QR Code@3_Decoding.Micro QR | EXPERT
MQL2 | CI_MICROQR_LENGTH_2 | Micro QR Set Length 2 | Specifies one of the barcode lengths for Micro QR length control. Length 2 is the maximum label length if in Variable Length Mode, or the second fixed length if in Fixed Length Mode. Characters can be set from 001 to 0035 in increments of 0001 (pad with zeroes). | 2 | [format=range] min=0000 max=0x0023 step=01 [PRG_ValueIncluded=false] | Length 2 is the maximum label length if in variable length mode, or the second fixed length if in fixed length mode. Length includes the barcode s data characters only | PUBLIC_PRG | FALSE | 0x0023 | 0x0023 | [11 empty] | ##MODEL##.Code Selection.2D Code Selection.Micro QR Code:Micro QR Code@4_Decoding.Micro QR | EXPERT
MQLC | CI_MICROQR_LENGTH_CONTROL | Micro QR Length Control | Specifies either variable-length decoding or fixed-length decoding for the Micro QR symbology. For variable-length decoding, a minimum and maximum length may be set. For fixed-length decoding, two different lengths my be set. | 1 | [format=selection] 00=Variable-length decoding 01=Fixed-length decoding |  | PUBLIC_PRG | FALSE | 0x00 | 0x00 | [11 empty] | ##MODEL##.Code Selection.2D Code Selection.Micro QR Code:Micro QR Code@2_Decoding.Micro QR | EXPERT
MSAI | CI_MSI_AIM_ID_ENABLE | MSI AIM ID | Enables/Disables AIM ID for MSI. AIM label identifiers consist of a close brace character, followed by a code character, followed by a modifier character. | 1 | [format=selection] 00=Disable 01=Enable [ExtraOption=NotAvailableFor] classes=8,11 | Effective only when CI_ALL_AIM_ID_ENABLE is disabled. | PUBLIC_PRG | FALSE | 0x00 | 0x00 | [11 empty] | ##MODEL##.Data Format.Code Identifiers:Symbology AIM ID@36_Label Formatting.AIM ID | EXPERT_DEV
MSCC | CI_MSI_CHECK_CHARACTER_CALCULATION | MSI Check Character Calculation | Enables/Disables calculation and verification of optional MSI check character | 1 | [format=selection] 00=Disable 01=Mod10 02=Mod11/10 03=Mod10/10 |  | PUBLIC_PRG | FALSE | 0x01 | 0x01 | [11 empty] | ##MODEL##.Code Selection.Linear Code Selection.MSI:MSI Check Options@1_Decoding.MSI | EXPERT
MSCT | CI_MSI_CHECK_CHARACTER_TRANSMISSION | MSI Check Character Transmission | Enables/Disables transmission of the check character along with optional MSI bar code data. | 1 | [format=selection] 00=Disable 01=Enable |  | PUBLIC_PRG | FALSE | 0x01 | 0x01 | [11 empty] | ##MODEL##.Code Selection.Linear Code Selection.MSI:MSI Check Options@2_Label Formatting.MSI | EXPERT
MSEN | CI_MSI_ENABLE | MSI Enable/Disable | Enables/Disables ability to decode MSI labels. | 1 | [format=selection] 00=Disable 01=Enable |  | PUBLIC_PRG | FALSE | 0x00 | 0x00 | [11 empty] | ##MODEL##.Code Selection.Linear Code Selection.MSI:MSI@1_Decoding.MSI | BASIC | [rule 1] Condition=equalTo ValueSender=01 Action=Enable Target=MSLC,MSL1,MSL2,MSCC,MSCT,MSAI [/rule 1]
MSID | CI_LABEL_ID_MSI | Set MSI Label ID Character(s) | Specifies MSI label ID to be added to label data. A label ID is a customizable code of up to three ASCII characters used to identify a symbology type. | 3 | [format=ascii] padding=00 [PRG_ValueIncluded=false] | The label ID is 3 bytes. The 3 bytes are characters for the label ID. A 00 (hex) value in the first 3 bytes indicates the end of the label ID characters. | PUBLIC_PRG | FALSE | 0x400000 | 0x5A0000 |  | 0x4F0000 | 0x400000 | 0x402000 |  | 0x402000 |  | 0x5A0000 |  |  | 0x400000 | ##MODEL##.Data Format.Code Identifiers.Custom Linear Code ID(s):MSI@1_Custom Code ID.MSI | EXPERT
MSL1 | CI_MSI_LENGTH_1 | MSI Set Length 1 | Specifies one of the barcode lengths for MSI length control. Length 1 is the minimum label length if in Variable Length Mode, or the first fixed length if in Fixed Length Mode. Length includes the bar code's data characters only. The length can be set from 1 to 50 characters. | 1 | [format=range] min=01 max=0x32 step=01 [PRG_ValueIncluded=false] | Length 1 is the minimum label length if in variable length mode, or the first fixed length if in fixed length mode. Length includes the barcode s start, stop, check and data characters. The length must include at least one data character. | PUBLIC_PRG | FALSE | 0x01 | 0x01 | [11 empty] | ##MODEL##.Code Selection.Linear Code Selection.MSI:MSI@3_Decoding.MSI | EXPERT
MSL2 | CI_MSI_LENGTH_2 | MSI Set Length 2 | Specifies one of the barcode lengths for MSI length control. Length 2 is the maximum label length if in Variable Length Mode, or the second fixed length if in Fixed Length Mode. Length includes the bar code's data characters only. The length can be set from 1 to 50 characters. | 1 | [format=range] min=00 max=0x32 step=01 [PRG_ValueIncluded=false] | Length 2 is the maximum label length if in variable length mode, or the second fixed length if in fixed length mode. Length includes the barcode s check and data characters. | PUBLIC_PRG | FALSE | 0x32 | 0x32 | [11 empty] | ##MODEL##.Code Selection.Linear Code Selection.MSI:MSI@4_Decoding.MSI | EXPERT
MSLC | CI_MSI_LENGTH_CONTROL | MSI Length Control | Specifies either variable-length decoding or fixed-length decoding for the MSI symbology. For variable-length decoding, a minimum and maximum length may be set. For fixed-length decoding, two different lengths my be set. | 1 | [format=selection] 00=Variable-length decoding 01=Fixed-length decoding | For variable-length decoding, a minimum length may be set; for fixed-length decoding, two different lengths may be set | PUBLIC_PRG | FALSE | 0x00 | 0x00 | [11 empty] | ##MODEL##.Code Selection.Linear Code Selection.MSI:MSI@2_Decoding.MSI | EXPERT
MXAI | CI_MAXICODE_AIM_ID_ENABLE | Maxicode AIM ID | Enables/Disables AIM ID for Maxicode. AIM label identifiers consist of a close brace character, followed by a code character, followed by a modifier character. | 1 | [format=selection] 00=Disable 01=Enable [ExtraOption=NotAvailableFor] classes=8,11 | Effective only when CI_ALL_AIM_ID_ENABLE is disabled. | PUBLIC_PRG | FALSE | 0x00 | 0x00 | [11 empty] | ##MODEL##.Data Format.Code Identifiers:Symbology AIM ID@61_Label Formatting.AIM ID | EXPERT_DEV
MXEN | CI_MAXICODE_ENABLE | Maxicode Enable/Disable | Enables/Disables ability to decode Maxicode labels | 1 | [format=selection] 00=Disable 01=Enable |  | PUBLIC_PRG | FALSE | 0x00 | 0x00 | [11 empty] | ##MODEL##.Code Selection.2D Code Selection:Maxicode@1_Decoding.Maxicode ##MODEL##.Code Selection.2D Code Selection.Maxicode:Maxicode@1_Decoding.Maxicode | BASIC | [rule 1] Condition=equalTo ValueSender=00 Action=Disable Target=MXLC,MXL1,MXL2,MXPT,MXAI,MXET [/rule 1]
MXET | CI_MAXICODE_ECI_IDENTIFIER_TRANSMISSION | Maxicode ECI Identifier transmission Enable/Disable | Enables/Disables transmission of Maxicode ECI Identifiers | 1 | [format=selection] 00=Disable 01=Enable |  | PUBLIC_PRG | FALSE | 0x01 | 0x01 | [11 empty] | ##MODEL##.Code Selection.2D Code Selection.Maxicode:Maxicode@5_Decoding.Maxicode | EXPERT
MXID | CI_LABEL_ID_MAXICODE | Set Maxicode Label ID Character(s) | Specifies Maxicode label ID to be added to label data. A label ID is a customizable code of up to three ASCII characters used to identify a symbology type. | 3 | [format=ascii] padding=00 [PRG_ValueIncluded=false] |  | PUBLIC_PRG | FALSE | 0x4D4300 | 0x780000 |  | 0x540000 | 0x500000 |  |  |  |  | 0x780000 |  |  | 0x500000 | ##MODEL##.Data Format.Code Identifiers.Custom 2D Code ID(s):General 2D Symbologies@5_Custom Code ID.Maxicode | EXPERT
MXL1 | CI_MAXICODE_LENGTH_1 | Maxicode Set Length 1 | Specifies one of the barcode lengths for Maxicode length control. Length 1 is the minimum label length if in Variable Length Mode, or the first fixed length if in Fixed Length Mode. Characters can be set from 0001 to 0145 in increments of 0001 (pad with zeroes). | 2 | [format=range] min=01 max=0x0091 step=01 [PRG_ValueIncluded=false] | Value means the number of character. | PUBLIC_PRG | FALSE | 0x0001 | 0x0001 | [11 empty] | ##MODEL##.Code Selection.2D Code Selection.Maxicode:Maxicode@3_Decoding.Maxicode | EXPERT
MXL2 | CI_MAXICODE_LENGTH_2 | Maxicode Set Length 2 | Specifies one of the barcode lengths for Maxicode length control. Length 2 is the maximum label length if in Variable Length Mode, or the second fixed length if in Fixed Length Mode. Characters can be set from 0001 to 0145 in increments of 0001 (pad with zeroes). | 2 | [format=range] min=0000 max=0x0091 step=01 [PRG_ValueIncluded=false] | Length 2 is the maximum label length if in variable length mode, or the second fixed length if in fixed length mode. Length includes the barcode s data characters only | PUBLIC_PRG | FALSE | 0x0091 | 0x0091 | [11 empty] | ##MODEL##.Code Selection.2D Code Selection.Maxicode:Maxicode@4_Decoding.Maxicode | EXPERT
MXLC | CI_MAXICODE_LENGTH_CONTROL | Maxicode Length Control | Specifies either variable-length decoding or fixed-length decoding for the Maxicode symbology. For variable-length decoding, a minimum and maximum length may be set. For fixed-length decoding, two different lengths my be set. | 1 | [format=selection] 00=Variable-length decoding 01=Fixed-length decoding |  | PUBLIC_PRG | FALSE | 0x00 | 0x00 | [11 empty] | ##MODEL##.Code Selection.2D Code Selection.Maxicode:Maxicode@2_Decoding.Maxicode | EXPERT
MXPT | CI_MAXICODE_PRIMARY_MESSAGE_TRANSMISSION | Maxicode Primary Message Transmission | Enables/Disables the transmission of only the Primary Message when the Secondary Message is not readable. | 1 | [format=selection] 00=Disable 01=Enable |  | PUBLIC_PRG | FALSE | 0x00 | 0x00 | [11 empty] | ##MODEL##.Code Selection.2D Code Selection.Maxicode:Maxicode Decoding Options@5_Decoding.Maxicode | EXPERT_DEV
N2CT | CI_ENABLE_EAN_TWO_LABEL_COMBINED_TX | EAN Two Label Combined Transmission | Enables/Disables the transmitting of an EAN two label pair as one label. | 1 | [format=selection] 00=Disable 01=Enable [ExtraOption=NotAvailableFor] classes=2,3,6,8,10,11,12 | The label type for EAN two label pairs is EAN-13. | PRIVATE | FALSE | 0x00 | 0x00 | [11 empty] | _Label Formatting.EAN Two Label
N2EN | CI_ENABLE_EAN_TWO_LABEL | EAN Two Label Enable/Disable | Enables/Disables ability to decode EAN two-label pairs | 1 | [format=selection] 00=Disable 01=Enable |  | PUBLIC_PRG | FALSE | 0x00 | 0x00 | [11 empty] | ##MODEL##.Code Selection.Linear Code Selection.Code EAN/UPC:UPC-A@6_Decoding.EAN Two Label | EXPERT_DEV
N2MI | CI_GLOBAL_MID_LABEL_ID | Set Global Mid Label ID Character(s) | Specifies mid-label ID that is added for transmission between the labels of a two label pair. A label ID is a customizable code of up to three ASCII characters used to identify a symbology type. | 20 | [format=ascii] padding=00 [PRG_ValueIncluded=false] [ExtraOption=NotAvailableFor] classes=11 | The first 00 hex value terminates the string. | PUBLIC_PRG | FALSE | 0x0000000000000000000000000000000000000000 | 0x0000000000000000000000000000000000000000 | [11 empty] | ##MODEL##.Data Format.Code Identifiers:Global Label ID Parameters@2_Label Formatting.EAN Two Label | EXPERT
OAAI | CI_OCR_A_AIM_ID_ENABLE | OCR-A AIM ID | Enables/Disables AIM ID for OCR-A. AIM label identifiers consist of a close brace character, followed by a code character, followed by a modifier character. | 1 | [format=selection] 00=Disable 01=Enable [ExtraOption=NotAvailableFor] classes=8,11 | Effective only when CI_ALL_AIM_ID_ENABLE is disabled. | PUBLIC_PRG | FALSE | 0x00 | 0x00 | [11 empty] | ##MODEL##.Data Format.Code Identifiers:Symbology AIM ID@81_Label Formatting.AIM ID | EXPERT_DEV
OAID | CI_LABEL_ID_OCR_A | Set OCR-A Label ID Character(s) | Specifies OCR-A label ID to be added to label data. A label ID is a customizable code of up to three ASCII characters used to identify a symbology type. | 3 | [format=ascii] padding=00 [PRG_ValueIncluded=false] |  | PUBLIC_PRG | FALSE | 0x246F00 | 0x246F00 | [11 empty] | ##MODEL##.Data Format.Code Identifiers.Custom 2D Code ID(s):General 2D Symbologies@6_Custom Code ID.OCR-A | EXPERT
OBAI | CI_OCR_B_AIM_ID_ENABLE | OCR-B AIM ID | Enables/Disables AIM ID for OCR-B. AIM label identifiers consist of a close brace character, followed by a code character, followed by a modifier character. | 1 | [format=selection] 00=Disable 01=Enable [ExtraOption=NotAvailableFor] classes=8,11 | Effective only when CI_ALL_AIM_ID_ENABLE is disabled. | PUBLIC_PRG | FALSE | 0x00 | 0x00 | [11 empty] | ##MODEL##.Data Format.Code Identifiers:Symbology AIM ID@82_Label Formatting.AIM ID | EXPERT_DEV
OBID | CI_LABEL_ID_OCR_B | Set OCR-B Label ID Character(s) | Specifies OCR-B label ID to be added to label data. A label ID is a customizable code of up to three ASCII characters used to identify a symbology type. | 3 | [format=ascii] padding=00 [PRG_ValueIncluded=false] |  | PUBLIC_PRG | FALSE | 0x247000 | 0x247000 | [11 empty] | ##MODEL##.Data Format.Code Identifiers.Custom 2D Code ID(s):General 2D Symbologies@6_Custom Code ID.OCR-B | EXPERT
OCCF | CI_OCR_CONFIDENCE | Set OCR confidence threshold | Set OCR confidence threshold (in percentage) above which OCR characters are recognized. | 1 | [format=range] min=00 max=0x64 step=01 [PRG_ValueIncluded=false] | Higher values cause less misreads but more difficult reading. Viceversa for lower values. | PUBLIC_PRG | FALSE | 0x37 | 0x37 | [11 empty] | ##MODEL##.Code Selection.2D Code Selection.OCR Code:OCR Code@2_Decoding.OCR | EXPERT
OCEN | CI_OCR_ENABLE | Enable/Disable OCR document types | Enables/Disables ability to decode specific types of OCR labels. | 4 | [format=selection] 0x00000000=Disable 0x00000001=EU Identity Card OCR 0x00000002=Passport OCR 0x00000004=Italian Postal OCR 0x00000008=Italian ITB Bank OCR 0x00000010=Swiss Driving License OCR 0x00000020=French Identity Card OCR 0x10000000=First Custom Structure 0x20000000=Second Custom Structure 0x40000000=Third Custom Structure 0x80000000=Fourth Custom Structure [ExtraOption=AllValuesAccepted] | The item is a map of bit where each bit enables a specific type of OCR document. Currently, at most 3 types can be enabled at the same time. | PUBLIC_PRG | FALSE | 0x00000000 | 0x00000000 | [11 empty] | ##MODEL##.Code Selection.2D Code Selection:OCR Code@1_Decoding.OCR ##MODEL##.Code Selection.2D Code Selection.OCR Code:OCR Code@1_Decoding.OCR | BASIC | [rule 1] Condition=equalTo ValueSender=00000000 Action=Disable Target=OAAI,OBAI,OCCF,OCMU,OMAI [/rule 1]
OCMU | CI_OCR_MULTIFRAME | Set OCR multiframe parameter | Specify how many decoded frames must match before recognizing an OCR label as valid. | 1 | [format=range] min=0x01 max=0x05 step=01 [PRG_ValueIncluded=false] | Higher values cause less misreads but more difficult reading. Viceversa for lower values. | PUBLIC_PRG | FALSE | 0x01 | 0x01 | [11 empty] | ##MODEL##.Code Selection.2D Code Selection.OCR Code:OCR Code@3_Decoding.OCR | EXPERT
OCPT | CI_SET_CP_OUPUT_TYPE | Keyboard ALT Output Type | This option specifies the encode type of ALT Mode when the reader sends Output Keyboard Data in Alt Mode. Be aware that the reader may switch automatically between ALT mode & Normal Keyboard Scancode to correctly display some characters that are not present in the current Keyboard Country. | 1 | [format=selection] 0x00=ALT Codepage (use on non Unicode application: Notepad) 0x01=ALT Unicode (use on Unicode application: Word) 0x02=ALT Universal (Use for all) 0x03=ALT Unicode for Linux Hosts 0x04=ALT Unicode for Linux Hosts alternative |  | PUBLIC_PRG | FALSE | 0x01 | 0x01 | [11 empty] | Interface Selection.USB Keyboard Parameters:Country Code / Encoding Type@3_Interface.USB-KBD-Wedge Interface Selection.Keyboard Wedge Parameters:Country Code / Encoding Type@5_Interface.USB-KBD-Wedge | BASIC
OMAI | CI_MICR_AIM_ID_ENABLE | MICR AIM ID | Enables/Disables AIM ID for MICR. AIM label identifiers consist of a close brace character, followed by a code character, followed by a modifier character. | 1 | [format=selection] 00=Disable 01=Enable [ExtraOption=NotAvailableFor] classes=8,11 | Effective only when CI_ALL_AIM_ID_ENABLE is disabled. | PUBLIC_PRG | FALSE | 0x00 | 0x00 | [11 empty] | ##MODEL##.Data Format.Code Identifiers:Symbology AIM ID@80_Label Formatting.AIM ID | EXPERT_DEV
OMID | CI_LABEL_ID_MICR | Set MICR Label ID Character(s) | Specifies MICR label ID to be added to label data. A label ID is a customizable code of up to three ASCII characters used to identify a symbology type. | 3 | [format=ascii] padding=00 [PRG_ValueIncluded=false] |  | PUBLIC_PRG | FALSE | 0x246D00 | 0x246D00 | [11 empty] | ##MODEL##.Data Format.Code Identifiers.Custom 2D Code ID(s):General 2D Symbologies@6_Custom Code ID.MICR | EXPERT
P1AI | CI_PHARMACODE_AIM_ID_ENABLE | Pharmacode AIM ID | Enables/Disables AIM ID for Pharmacode. AIM label identifiers consist of a close brace character, followed by a code character, followed by a modifier character. | 1 | [format=selection] 00=Disable 01=Enable [ExtraOption=NotAvailableFor] classes=8,11 | Effective only when CI_ALL_AIM_ID_ENABLE is disabled. | PUBLIC_PRG | FALSE | 0x00 | 0x00 | [11 empty] | ##MODEL##.Data Format.Code Identifiers:Symbology AIM ID@79_Label Formatting.AIM ID | EXPERT_DEV
P1EN | CI_PHARMACODE_ENABLE | Pharmacode Enable/Disable | Enables/Disables ability to decode Pharmacode labels | 1 | [format=selection] 00=Disable 01=Enable |  | PUBLIC_PRG | FALSE | 0x00 | 0x00 | [11 empty] | ##MODEL##.Code Selection.Linear Code Selection.Pharmacode:Pharmacode@1_Decoding.Pharmacode | BASIC | [rule 1] Condition=equalTo ValueSender=00 Action=Disable Target=P1AI,P1DI,P1L1,P1L2,P1LC [/rule 1]
P1DI | CI_PHARMACODE_DIRECTION | Pharmacode Label Direction | Specifies the expected direction of Pharmacode labels. The direction is required because Pharmacode does not provide start/stop characters. | 1 | [format=selection] 00=Horizontal left to right 01=Horizontal right to left 02=Vertical top down 03=Vertical bottom up |  | PUBLIC_PRG | FALSE | 0x00 | 0x00 | [11 empty] | ##MODEL##.Code Selection.Linear Code Selection.Pharmacode:Pharmacode@2_Decoding.Pharmacode | EXPERT
P1ID | CI_LABEL_ID_PHARMACODE | Set Pharmacode Label ID character(s) | Specifies Pharmacode label ID to be added to label data. A label ID is a customizable code of up to three ASCII characters used to identify a symbology type. | 3 | [format=ascii] padding=00 [PRG_ValueIncluded=false] |  | PUBLIC_PRG | FALSE | 0x5E7000 | 0x5E7000 | [11 empty] | ##MODEL##.Data Format.Code Identifiers.Custom Linear Code ID(s):Pharmacode@1_Custom Code ID.Pharmacode | EXPERT
P1L1 | CI_PHARMACODE_LENGTH_1 | Pharmacode Set Length 1 | Specifies one of the barcode lengths for Pharmacode length control. | 1 | [format=range] min=0x02 max=0x06 step=01 [PRG_ValueIncluded=false] | Length 1 is the minimum label length if in variable length mode, or the first fixed length if in fixed length mode. | PUBLIC_PRG | FALSE | 0x02 | 0x02 | [11 empty] | ##MODEL##.Code Selection.Linear Code Selection.Pharmacode:Pharmacode@4_Decoding.Pharmacode | EXPERT
P1L2 | CI_PHARMACODE_LENGTH_2 | Pharmacode Set Length 2 | Specifies one of the barcode lengths for Pharmacode length control. | 1 | [format=range] min=0x02 max=0x06 step=01 [PRG_ValueIncluded=false] | Length 2 is the maximum label length if in variable length mode, or the second fixed length if in fixed length mode. | PUBLIC_PRG | FALSE | 0x06 | 0x06 | [11 empty] | ##MODEL##.Code Selection.Linear Code Selection.Pharmacode:Pharmacode@5_Decoding.Pharmacode | EXPERT
P1LC | CI_PHARMACODE_LENGTH_CONTROL | Pharmacode Length Control | Specifies either variable-length decoding or fixed-length decoding for Pharmacode | 1 | [format=selection] 00=Variable-length decoding 01=Fixed-length decoding | For variable-length decoding, a minimum and maximum length may be set. For fixed-length decoding, two different lengths may be set. | PUBLIC_PRG | FALSE | 0x00 | 0x00 | [11 empty] | ##MODEL##.Code Selection.Linear Code Selection.Pharmacode:Pharmacode@3_Decoding.Pharmacode | EXPERT
P3AI | CI_CODE39_PHARMACODE_AIM_ID_ENABLE | Code 39 Pharmacode AIM ID | Enables/Disables AIM ID for C39 Pharmacode. AIM label identifiers consist of a close brace character, followed by a code character, followed by a modifier character. | 1 | [format=selection] 00=Disable 01=Enable [ExtraOption=NotAvailableFor] classes=8,11 | Effective only when CI_ALL_AIM_ID_ENABLE is disabled. | PUBLIC_PRG | FALSE | 0x00 | 0x00 | [11 empty] | ##MODEL##.Data Format.Code Identifiers:Symbology AIM ID@24_Label Formatting.AIM ID | EXPERT_DEV
P3CT | CI_CODE32_CHECK_CHARACTER_TRANSMISSION | Code 32 Check Character Transmission | Enables/Disables transmission of the check character along with Code 32 bar code data. | 1 | [format=selection] 00=Disable 01=Enable |  | PUBLIC_PRG | FALSE | 0x00 | 0x00 |  |  | 0x01 | [7 empty] | 0x01 | ##MODEL##.Code Selection.Linear Code Selection.Code 39:Code 32 (Italian Pharmaceutical Code)@2_Label Formatting.Code32 | EXPERT
P3EN | CI_CODE32_ENABLE | Code 32 Enable/Disable (Italian Pharmaceutical Code) | Enables/Disables ability to decode Code 32 labels | 1 | [format=selection] 00=Disable 01=Enable | The use of VL requires also that Code 39 must be enabled. | PUBLIC_PRG | FALSE | 0x00 | 0x00 | [11 empty] | ##MODEL##.Code Selection.Linear Code Selection.Code 39:Code 32 (Italian Pharmaceutical Code)@1_Decoding.Code32 | BASIC | [rule 1] Condition=multiEqualTo ValueSender=C3EN=01 AND P3EN=01 Action=Enable Target=P3CT,P3SS [/rule 1]
P3ID | CI_LABEL_ID_CODE39_PHARMACODE | Set Code 32 Label ID Character(s) | Specifies Code 32 label ID to be added to label data. A label ID is a customizable code of up to three ASCII characters used to identify a symbology type. | 3 | [format=ascii] padding=00 [PRG_ValueIncluded=false] | The label ID is 3 bytes. The 3 bytes are characters for the label ID. A 00 (hex) value in the first 3 bytes indicates the end of the label ID characters. | PUBLIC_PRG | FALSE | 0x410000 | 0x580000 |  | 0x4A0000 | 0x700000 | 0x412000 |  | 0x412000 | 0x4D0000 | 0x580000 |  |  | 0x700000 | ##MODEL##.Data Format.Code Identifiers.Custom Linear Code ID(s):Code 32@1_Custom Code ID.Code32 | EXPERT
P3SS | CI_CODE32_START_STOP_CHARACTER_TRANSMISSION | Code 32 Start/Stop Character Transmission | Enables/Disables transmission of start and stop characters for Code 32 | 1 | [format=selection] 00=Disable 01=Enable |  | PUBLIC_PRG | FALSE | 0x00 | 0x00 |  |  | 0x01 | [7 empty] | 0x01 | ##MODEL##.Code Selection.Linear Code Selection.Code 39:Code 32 (Italian Pharmaceutical Code)@3_Label Formatting.Code32 | EXPERT
P4AI | CI_PDF417_AIM_ID_ENABLE | PDF 417 AIM ID | Enables/Disables AIM ID for PDF417. AIM label identifiers consist of a close brace character, followed by a code character, followed by a modifier character. | 1 | [format=selection] 00=Disable 01=Enable [ExtraOption=NotAvailableFor] classes=8,11 | Effective only when CI_ALL_AIM_ID_ENABLE is disabled. | PUBLIC_PRG | FALSE | 0x00 | 0x00 | [11 empty] | ##MODEL##.Data Format.Code Identifiers:Symbology AIM ID@56_Label Formatting.AIM ID | EXPERT_DEV
P4DS | CI_PDF417_DECODING_SAFETY | PDF 417 Decoding Safety | Sets the PDF417 decoding safety level. Lower safety corresponds to a more aggressive behavior. | 1 | [format=selection] 00=low safety 01=medium safety 02=high safety [valueSent=Int] | lower safety means more aggressive behavior: higher misdecoding rate but better decoding capability. | INTERNAL | FALSE | 0x01 | 0x01 | [11 empty] | ##MODEL##.Code Selection.2D Code Selection.PDF 417:PDF 417@5_Decoding.PDF 417 | EXPERT_DEV
P4EN | CI_PDF417_ENABLE | PDF 417 Enable/Disable | Enables/Disables ability to decode PDF417 labels | 1 | [format=selection] 00=Disable 01=Enable |  | PUBLIC_PRG | FALSE | 0x01 | 0x01 | [11 empty] | ##MODEL##.Code Selection.2D Code Selection.PDF 417:PDF 417@1_Decoding.PDF 417 ##MODEL##.Code Selection.2D Code Selection:PDF 417_Decoding.PDF 417 | BASIC | [rule 1] Condition=equalTo ValueSender=00 Action=Disable Target=P4LC,P4L1,P4L2,P4AI,P4ET [/rule 1]
P4ET | CI_PDF417_ECI_IDENTIFIER_TRANSMISSION | PDF 417 ECI Identifier transmission Enable/Disable | Enables/Disables transmission of PDF 417 ECI Identifiers | 1 | [format=selection] 00=Disable 01=Enable |  | PUBLIC_PRG | FALSE | 0x01 | 0x01 | [11 empty] | ##MODEL##.Code Selection.2D Code Selection.PDF 417:PDF 417@6_Decoding.PDF 417 | EXPERT
P4ID | CI_LABEL_ID_PDF417 | Set PDF 417 Label ID Character(s) | Specifies PDF417 label ID to be added to label data. A label ID is a customizable code of up to three ASCII characters used to identify a symbology type. | 3 | [format=ascii] padding=00 [PRG_ValueIncluded=false] | The label ID is 3 bytes. The 3 bytes are characters for the label ID. A 00 (hex) value in the first 3 bytes indicates the end of the label ID characters. | PUBLIC_PRG | FALSE | 0x500000 | 0x720000 |  | 0x510000 | 0x500000 | 0x502000 |  | 0x502000 |  | 0x720000 |  |  | 0x500000 | ##MODEL##.Data Format.Code Identifiers.Custom 2D Code ID(s):General 2D Symbologies@6_Custom Code ID.PDF 417 | EXPERT
P4L1 | CI_PDF417_LENGTH_1 | PDF 417 Set Length 1 | Specifies one of the barcode lengths for PDF 417 length control. Length 1 is the minimum label length if in Variable Length Mode, or the first fixed length if in Fixed Length Mode. Length includes the bar code's data characters only. Characters can be set from 0001 to 2,710 in increments of 01 (pad with zeroes). Any value greater than 2,710 will be considered to be 2,710. | 2 | [format=range] min=01 max=0x0A96 step=01 [PRG_ValueIncluded=false] | Length 1 is the minimum label length if in variable length mode, or the first fixed length if in fixed length mode. Length includes the barcode s data characters only. Any value > 2710 (-0x0A96) will be considered to be 2710. | PUBLIC_PRG | FALSE | 0x0001 | 0x0001 | [11 empty] | ##MODEL##.Code Selection.2D Code Selection.PDF 417:PDF 417@3_Decoding.PDF 417 | EXPERT
P4L2 | CI_PDF417_LENGTH_2 | PDF 417 Set Length 2 | Specifies one of the barcode lengths for PDF 417 length control. Length 2 is the maximum label length if in Variable Length Mode, or the second fixed length if in Fixed Length Mode. Length includes the bar code's data characters only. Characters can be set from 0001 to 2,710 in increments of 01 (pad with zeroes). Any value greater than 2,710 will be considered to be 2,710. | 2 | [format=range] min=0000 max=0x0A96 step=01 [PRG_ValueIncluded=false] | Length 2 is the maximum label length if in variable length mode, or the second fixed length if in fixed length mode. Length includes the barcode s data characters only. Any value > 2710 (-0x0A96) will be considered to be 2710. | PUBLIC_PRG | FALSE | 0x0A96 | 0x0A96 | [11 empty] | ##MODEL##.Code Selection.2D Code Selection.PDF 417:PDF 417@4_Decoding.PDF 417 | EXPERT
P4LC | CI_PDF417_LENGTH_CONTROL | PDF 417 Length Control | Specifies either variable-length decoding or fixed-length decoding for the PDF 417 symbology. For variable-length decoding, a minimum and maximum length may be set. For fixed-length decoding, two different lengths my be set. | 1 | [format=selection] 00=Variable-length decoding 01=Fixed-length decoding | For variable length decoding, minimum and maximum lengths may be set. For fixed length decoding, two different explicit lengths may be set. | PUBLIC_PRG | FALSE | 0x00 | 0x00 | [11 empty] | ##MODEL##.Code Selection.2D Code Selection.PDF 417:PDF 417@2_Decoding.PDF 417 | EXPERT
P4MF | CI_PDF417_MULTIFRAME_ENABLE | PDF 417 Multiframe Enable/Disable | Enables/Disables ability to decode a PDF 417 label using multiple frames. | 1 | [format=selection] 00=Disable 01=Enable |  | PUBLIC_PRG | FALSE | 0x00 | 0x00 | [11 empty] | ##MODEL##.Code Selection.2D Code Selection.PDF 417:PDF 417 Multi Frame@1_Decoding.PDF 417 | EXPERT
P4ZL | CI_PDF417_PERMIT_ZERO_LENGTH | PDF 417 Permit Zero Length Enable/Disable | Enables/Disables the decoding control of the codeword for internal length check in a PDF 417 label. | 1 | [format=selection] 00=Disable 01=Enable |  | PUBLIC_PRG | FALSE | 0x00 | 0x00 | [11 empty] | ##MODEL##.Code Selection.2D Code Selection.PDF 417:PDF 417 Multi Frame@2_Decoding.PDF 417 | EXPERT
PAAI | CI_POSTAL_AUSTRALIAN_AIM_ID_ENABLE | Australian Postal Code AIM ID | Enables/Disables AIM ID for Australian Postal Code. AIM label identifiers consist of a close brace character, followed by a code character, followed by a modifier character. | 1 | [format=selection] 00=Disable 01=Enable [ExtraOption=NotAvailableFor] classes=8,11 | Effective only when CI_ALL_AIM_ID_ENABLE is disabled. | PUBLIC_PRG | FALSE | 0x00 | 0x00 | [11 empty] | ##MODEL##.Data Format.Code Identifiers:Symbology AIM ID@70_Label Formatting.AIM ID | EXPERT_DEV
PAID | CI_LABEL_ID_POSTAL_AUSTRALIAN | Set Australian Postal Code Label ID Character(s) | Specifies Australian Postal Code label ID to be added to label data. A label ID is a customizable code of up to three ASCII characters used to identify a symbology type. | 3 | [format=ascii] padding=00 [PRG_ValueIncluded=false] |  | PUBLIC_PRG | FALSE | 0x244B00 | 0x244B00 | [11 empty] | ##MODEL##.Data Format.Code Identifiers.Custom 2D Code ID(s):Postal Codes@1_Custom Code ID.Postal Codes | EXPERT
PBAI | CI_POSTAL_POSTNET_AIM_ID_ENABLE | Postnet Postal AIM ID | Enables/Disables AIM ID for Postnet Postal Code. AIM label identifiers consist of a close brace character, followed by a code character, followed by a modifier character. | 1 | [format=selection] 00=Disable 01=Enable [ExtraOption=NotAvailableFor] classes=8,11 | Effective only when CI_ALL_AIM_ID_ENABLE is disabled. | PUBLIC_PRG | FALSE | 0x00 | 0x00 | [11 empty] | ##MODEL##.Data Format.Code Identifiers:Symbology AIM ID@76_Label Formatting.AIM ID | EXPERT_DEV
PFAI | CI_POSTAL_FINNISH_AIM_ID_ENABLE | Finnish Postal Code AIM ID | Enables/Disables AIM ID for Finnish Postal Code | 1 | [format=selection] 00=Disable 01=Enable [ExtraOption=NotAvailableFor] classes=11 | Effective only when CI_ALL_AIM_ID_ENABLE is disabled. | PUBLIC_PRG | FALSE | 0x00 | 0x00 | [11 empty] | ##MODEL##.Data Format.Code Identifiers:Symbology AIM ID@77_Label Formatting.AIM ID | EXPERT_DEV
PFID | CI_LABEL_ID_POSTAL_FINNISH | Set Finnish Postal Code Label ID Character(s) | Specifies Finnish Postal Code label ID to be added to label data | 3 | [format=ascii] padding=00 [PRG_ValueIncluded=false] |  | PUBLIC_PRG | FALSE | 0x246600 | 0x246600 | [11 empty] | ##MODEL##.Data Format.Code Identifiers.Custom 2D Code ID(s):Postal Codes@6_Custom Code ID.Postal Codes | EXPERT
PGAI | CI_POSTAL_PORTUGAL_AIM_ID_ENABLE | Portugal Postal Code AIM ID | Enables/Disables AIM ID for Portugal Postal Code. AIM label identifiers consist of a close brace character, followed by a code character, followed by a modifier character. | 1 | [format=selection] 00=Disable 01=Enable [ExtraOption=NotAvailableFor] classes=8,11 | Effective only when CI_ALL_AIM_ID_ENABLE is disabled. | PUBLIC_PRG | FALSE | 0x00 | 0x00 | [11 empty] | ##MODEL##.Data Format.Code Identifiers:Symbology AIM ID@75_Label Formatting.AIM ID | EXPERT_DEV
PGID | CI_LABEL_ID_POSTAL_PORTUGAL | Set Portugal Postal Code Label ID Character(s) | Specifies Portugal Postal Code label ID to be added to label data. A label ID is a customizable code of up to three ASCII characters used to identify a symbology type. | 3 | [format=ascii] padding=00 [PRG_ValueIncluded=false] |  | PUBLIC_PRG | FALSE | 0x245000 | 0x245000 | [11 empty] | ##MODEL##.Data Format.Code Identifiers.Custom 2D Code ID(s):Postal Codes@6_Custom Code ID.Postal Codes | EXPERT
PJAI | CI_POSTAL_JAPANESE_AIM_ID_ENABLE | Japan Postal Code AIM ID | Enables/Disables AIM ID for Japan Postal Code. AIM label identifiers consist of a close brace character, followed by a code character, followed by a modifier character. | 1 | [format=selection] 00=Disable 01=Enable [ExtraOption=NotAvailableFor] classes=8,11 | Effective only when CI_ALL_AIM_ID_ENABLE is disabled. | PUBLIC_PRG | FALSE | 0x00 | 0x00 | [11 empty] | ##MODEL##.Data Format.Code Identifiers:Symbology AIM ID@72_Label Formatting.AIM ID | EXPERT_DEV
PJID | CI_LABEL_ID_POSTAL_JAPANESE | Set Japan Postal Code Label ID Character(s) | Specifies Japan Postal Code label ID to be added to label data. A label ID is a customizable code of up to three ASCII characters used to identify a symbology type. | 3 | [format=ascii] padding=00 [PRG_ValueIncluded=false] |  | PUBLIC_PRG | FALSE | 0x245200 | 0x245200 | [11 empty] | ##MODEL##.Data Format.Code Identifiers.Custom 2D Code ID(s):Postal Codes@3_Custom Code ID.Postal Codes | EXPERT
PKAI | CI_POSTAL_KIX_AIM_ID_ENABLE | KIX Postal Code AIM ID | Enables/Disables AIM ID for KIX Postal Code. AIM label identifiers consist of a close brace character, followed by a code character, followed by a modifier character. | 1 | [format=selection] 00=Disable 01=Enable [ExtraOption=NotAvailableFor] classes=8,11 | Effective only when CI_ALL_AIM_ID_ENABLE is disabled. | PUBLIC_PRG | FALSE | 0x00 | 0x00 | [11 empty] | ##MODEL##.Data Format.Code Identifiers:Symbology AIM ID@73_Label Formatting.AIM ID | EXPERT_DEV
PKID | CI_LABEL_ID_POSTAL_KIX | Set Kix Postal Code Label ID Character(s) | Specifies Kix Postal Code label ID to be added to label data. A label ID is a customizable code of up to three ASCII characters used to identify a symbology type. | 3 | [format=ascii] padding=00 [PRG_ValueIncluded=false] |  | PUBLIC_PRG | FALSE | 0x245500 | 0x245500 | [11 empty] | ##MODEL##.Data Format.Code Identifiers.Custom 2D Code ID(s):Postal Codes@4_Custom Code ID.Postal Codes | EXPERT
PLAI | CI_PLESSEY_AIM_ID_ENABLE | Plessey AIM ID | Enables/Disables AIM ID for Plessey. AIM label identifiers consist of a close brace character, followed by a code character, followed by a modifier character. | 1 | [format=selection] 00=Disable 01=Enable [ExtraOption=NotAvailableFor] classes=8,11 | Effective only when CI_ALL_AIM_ID_ENABLE is disabled. | PUBLIC_PRG | FALSE | 0x00 | 0x00 | [11 empty] | ##MODEL##.Data Format.Code Identifiers:Symbology AIM ID@37_Label Formatting.AIM ID | EXPERT_DEV
PIAI | CI_POSTAL_MAIL_MARK_AIM_ID_ENABLE | Mail Mark Postal Code AIM ID | Enables/Disables AIM ID for Mail Mark Postal Code | 1 | [format=selection] 00=Disable 01=Enable [ExtraOption=NotAvailableFor] classes=11 | Effective only when CI_ALL_AIM_ID_ENABLE is disabled. | PUBLIC_PRG | FALSE | 0x00 | 0x00 | [11 empty] | ##MODEL##.Data Format.Code Identifiers:Symbology AIM ID@78_Label Formatting.AIM ID | EXPERT_DEV
PIID | CI_LABEL_ID_POSTAL_MAIL_MARK | Set Mail Mark Postal Code Label ID Character(s) | Specifies Mail Mark Postal Code label ID to be added to label data | 3 | [format=ascii] padding=00 [PRG_ValueIncluded=false] |  | PUBLIC_PRG | FALSE | 0x244900 | 0x244900 | [11 empty] | ##MODEL##.Data Format.Code Identifiers.Custom 2D Code ID(s):Postal Codes@6_Custom Code ID.Postal Codes | EXPERT
PLCC | CI_PLESSEY_CHECK_CHARACTER_CALCULATION | Plessey Check Character Calculation | Enables/Disables calculation and verification of optional Plessey check character | 1 | [format=selection] 00=Disable 01=Plessey standard check character verification 02=Anker check char verification 03=Plessey std and Anker check char verification | 00=Disable Bit values 01=Plessey standard check character 02=Anker check char | PUBLIC_PRG | FALSE | 0x01 | 0x01 | [11 empty] | ##MODEL##.Code Selection.Linear Code Selection.Plessey:Plessey Check Options@1_Decoding.Plessey | EXPERT
PLCT | CI_PLESSEY_CHECK_CHARACTER_TRANSMISSION | Plessey Check Character Transmission | Enables/Disables transmission of the check character along with optional Plessey bar code data. | 1 | [format=selection] 00=Disable 01=Enable |  | PUBLIC_PRG | FALSE | 0x01 | 0x01 | [11 empty] | ##MODEL##.Code Selection.Linear Code Selection.Plessey:Plessey Check Options@2_Label Formatting.Plessey | EXPERT
PLEN | CI_PLESSEY_ENABLE | Plessey Enable/Disable | Enables/Disables ability to decode Plessey labels. | 1 | [format=selection] 00=Disable 01=Enable |  | PUBLIC_PRG | FALSE | 0x00 | 0x00 | [11 empty] | ##MODEL##.Code Selection.Linear Code Selection.Plessey:Plessey@1_Decoding.Plessey | BASIC | [rule 1] Condition=equalTo ValueSender=01 Action=Enable Target=PLLC,PLL1,PLL2,PLCC,PLCT,APAI,PLAI [/rule 1]
PLID | CI_LABEL_ID_PLESSEY | Set Plessey Label ID Character(s) | Specifies Plessey label ID to be added to label data. A label ID is a customizable code of up to three ASCII characters used to identify a symbology type. | 3 | [format=ascii] padding=00 [PRG_ValueIncluded=false] | The label ID is 3 bytes. The 3 bytes are characters for the label ID. A 00 (hex) value in the first 3 bytes indicates the end of the label ID characters. | PUBLIC_PRG | FALSE | 0x610000 | 0x610000 |  | 0x4F0000 | 0x400000 | 0x612000 |  | 0x612000 |  |  |  |  | 0x400000 | ##MODEL##.Data Format.Code Identifiers.Custom Linear Code ID(s):Plessey@1_Custom Code ID.Plessey | EXPERT
PLL1 | CI_PLESSEY_LENGTH_1 | Plessey Set Length 1 | Specifies one of the barcode lengths for Plessey length control. Length 1 is the minimum label length if in Variable Length Mode, or the first fixed length if in Fixed Length Mode. Length includes the bar code's check and data characters. Length can be set from 1 to 50 characters. | 1 | [format=range] min=01 max=0x32 step=01 [PRG_ValueIncluded=false] | Length 1 is the minimum label length if in variable length mode, or the first fixed length if in fixed length mode. Length includes the barcode s start, stop, check and data characters. The length must include at least one data character. | PUBLIC_PRG | FALSE | 0x01 | 0x01 | [11 empty] | ##MODEL##.Code Selection.Linear Code Selection.Plessey:Plessey@3_Decoding.Plessey | EXPERT
PLL2 | CI_PLESSEY_LENGTH_2 | Plessey Set Length 2 | Specifies one of the barcode lengths for Plessey length control. Length 2 is the maximum label length if in Variable Length Mode, or the second fixed length if in Fixed Length Mode. Length includes the bar code's check and data characters. Length can be set from 1 to 50 characters. A setting of 00 specifies to ignore this length (only one fixed length). | 1 | [format=range] min=00 max=0x32 step=01 [PRG_ValueIncluded=false] | Length 2 is the maximum label length if in variable length mode, or the second fixed length if in fixed length mode. Length includes the barcode s check and data characters. | PUBLIC_PRG | FALSE | 0x32 | 0x32 | [11 empty] | ##MODEL##.Code Selection.Linear Code Selection.Plessey:Plessey@4_Decoding.Plessey | EXPERT
PLLC | CI_PLESSEY_LENGTH_CONTROL | Plessey Length Control | Specifies either variable-length decoding or fixed-length decoding for the Plessey symbology. For variable-length decoding, a minimum and maximum length may be set. For fixed-length decoding, two different lengths my be set. | 1 | [format=selection] 00=Variable-length decoding 01=Fixed-length decoding | For variable-length decoding, a minimum length may be set; for fixed-length decoding, two different lengths may be set | PUBLIC_PRG | FALSE | 0x00 | 0x00 | [11 empty] | ##MODEL##.Code Selection.Linear Code Selection.Plessey:Plessey@2_Decoding.Plessey | EXPERT
PMAI | CI_POSTAL_IMB_AIM_ID_ENABLE | IMB Postal Code AIM ID | Enables/Disables AIM ID for IMB Postal Code. AIM label identifiers consist of a close brace character, followed by a code character, followed by a modifier character. | 1 | [format=selection] 00=Disable 01=Enable [ExtraOption=NotAvailableFor] classes=8,11 | Effective only when CI_ALL_AIM_ID_ENABLE is disabled. | PUBLIC_PRG | FALSE | 0x00 | 0x00 | [11 empty] | ##MODEL##.Data Format.Code Identifiers:Symbology AIM ID@71_Label Formatting.AIM ID | EXPERT_DEV
PMID | CI_LABEL_ID_POSTAL_IMB | Set IMB Postal Code Label ID Character(s) | Specifies IMB Postal Code label ID to be added to label data. A label ID is a customizable code of up to three ASCII characters used to identify a symbology type. | 3 | [format=ascii] padding=00 [PRG_ValueIncluded=false] |  | PUBLIC_PRG | FALSE | 0x245600 | 0x245600 | [11 empty] | ##MODEL##.Data Format.Code Identifiers.Custom 2D Code ID(s):Postal Codes@2_Custom Code ID.Postal Codes | EXPERT
PNID | CI_LABEL_ID_POSTNET | Set Postnet Postal Code Label ID Character(s) | Specifies Postnet Postal Code label ID to be added to label data. A label ID is a customizable code of up to three ASCII characters used to identify a symbology type. | 3 | [format=ascii] padding=00 [PRG_ValueIncluded=false] | The Label ID is valid both for Postnet and Postnet BB' | PUBLIC_PRG | FALSE | 0x244C00 | 0x244C00 | [11 empty] | ##MODEL##.Data Format.Code Identifiers.Custom 2D Code ID(s):Postal Codes@7_Custom Code ID.Postal Codes | EXPERT
POBB | CI_POSTNET_BB_CONTROL | Postnet BB control | Controls ability to decode B and B' fields of Postnet labels. | 1 | [format=selection] 00=Disable 01=Enable |  | PUBLIC_PRG | FALSE | 0x00 | 0x00 | [11 empty] | ##MODEL##.Code Selection.2D Code Selection.Postal Codes:Postnet@1_Decoding.Postal Codes | BASIC
POEN | CI_POSTAL_CODE_SELECTION | Postal Code Selection | Enables/Disables ability to decode Postal labels specifying also the postal symbology | 1 | [format=selection] 0x00=Disable 0x01=Postnet 0x02=Planet 0x03=Royal Mail 0x04=KIX 0x05=Australia Post 0x06=Japan Post 0x07=IMB 0x08=Sweden Post 0x09=Portugal Post 0x0A=Mail Mark 0x0B=Finnish Post | More values can be added. | PUBLIC_PRG | FALSE | 0x00 | 0x00 | [11 empty] | ##MODEL##.Code Selection.2D Code Selection:Postal Codes_Decoding.Postal Codes ##MODEL##.Code Selection.2D Code Selection.Postal Codes:Postal Codes@1_Decoding.Postal Codes | BASIC | [rule 1] Condition=equalTo ValueSender=00 Action=Disable Target=POBB [/rule 1] [rule 2] Condition=equalTo ValueSender=05 Action=Enable Target=PAAI [/rule 2] [rule 3] Condition=equalTo ValueSender=01 Action=Enable Target=PBAI [/rule 3] [rule 4] Condition=equalTo ValueSender=09 Action=Enable Target=PGAI [/rule 4] [rule 5] Condition=equalTo ValueSender=06 Action=Enable Target=PJAI [/rule 5] [rule 6] Condition=equalTo ValueSender=04 Action=Enable Target=PKAI [/rule 6] [rule 7] Condition=equalTo ValueSender=07 Action=Enable Target=PMAI [/rule 7] [rule 8] Condition=equalTo ValueSender=02 Action=Enable Target=PPAI [/rule 8] [rule 9] Condition=equalTo ValueSender=03 Action=Enable Target=PRAI [/rule 9] [rule 10] Condition=equalTo ValueSender=08 Action=Enable Target=PSAI [/rule 10]
PPAI | CI_POSTAL_PLANET_AIM_ID_ENABLE | Postal Planet Code AIM ID | Enables/Disables AIM ID for Postal Planet Code. AIM label identifiers consist of a close brace character, followed by a code character, followed by a modifier character. | 1 | [format=selection] 00=Disable 01=Enable [ExtraOption=NotAvailableFor] classes=8,11 | Effective only when CI_ALL_AIM_ID_ENABLE is disabled. | PUBLIC_PRG | FALSE | 0x00 | 0x00 | [11 empty] | ##MODEL##.Data Format.Code Identifiers:Symbology AIM ID@74_Label Formatting.AIM ID | EXPERT_DEV
PPID | CI_LABEL_ID_POSTAL_PLANET | Set Postal Planet Code Label ID Character(s) | Specifies Postal Planet Code label ID to be added to label data. A label ID is a customizable code of up to three ASCII characters used to identify a symbology type. | 3 | [format=ascii] padding=00 [PRG_ValueIncluded=false] |  | PUBLIC_PRG | FALSE | 0x245700 | 0x245700 | [11 empty] | ##MODEL##.Data Format.Code Identifiers.Custom 2D Code ID(s):Postal Codes@5_Custom Code ID.Postal Codes | EXPERT
PRAI | CI_POSTAL_ROYAL_MAIL_AIM_ID_ENABLE | Royal Postal Code AIM ID | Enables/Disables AIM ID for Royal Postal Code. AIM label identifiers consist of a close brace character, followed by a code character, followed by a modifier character. | 1 | [format=selection] 00=Disable 01=Enable [ExtraOption=NotAvailableFor] classes=8,11 | Effective only when CI_ALL_AIM_ID_ENABLE is disabled. | PUBLIC_PRG | FALSE | 0x00 | 0x00 | [11 empty] | ##MODEL##.Data Format.Code Identifiers:Symbology AIM ID@77_Label Formatting.AIM ID | EXPERT_DEV
PRCT | CI_POSTAL_ROYAL_MAIL_CHECK_CHARACTER_TRANSMISSION | Royal Mail Check Character Transmission Enable/Disable | Enables/Disables transmission of the check character along with Royal Mail bar code data. | 1 | [format=selection] 00=Disable 01=Enable |  | PUBLIC_PRG | FALSE | 0x00 | 0x00 | [11 empty] | ##MODEL##.Code Selection.2D Code Selection.Postal Codes:Royal Mail@2_Royal Mail.Check Character Transmission | EXPERT
PRID | CI_LABEL_ID_POSTAL_ROYAL_MAIL | Set Royal Postal Code Label ID Character(s) | Specifies Royal Postal Code label ID to be added to label data. A label ID is a customizable code of up to three ASCII characters used to identify a symbology type. | 3 | [format=ascii] padding=00 [PRG_ValueIncluded=false] |  | PUBLIC_PRG | FALSE | 0x244D00 | 0x244D00 | [11 empty] | ##MODEL##.Data Format.Code Identifiers.Custom 2D Code ID(s):Postal Codes@8_Custom Code ID.Postal Codes | EXPERT
PRPC | CI_POSTAL_ROYAL_MAIL_POSTCODE_CHECK_CALCULATION | Royal Mail Postcode Format Check Enable/Disable | Enables/Disables postal code format check for Royal Mail Post labels | 1 | [format=selection] 00=Disable 01=Enable |  | PUBLIC_PRG | FALSE | 0x01 | 0x01 | [11 empty] | ##MODEL##.Code Selection.2D Code Selection.Postal Codes:Royal Mail@1_Royal Mail.Postcode Check | EXPERT
PSAI | CI_POSTAL_SWEDISH_AIM_ID_ENABLE | Swedish Postal Code AIM ID | Enables/Disables AIM ID for Swedish Postal Code. AIM label identifiers consist of a close brace character, followed by a code character, followed by a modifier character. | 1 | [format=selection] 00=Disable 01=Enable [ExtraOption=NotAvailableFor] classes=8,11 | Effective only when CI_ALL_AIM_ID_ENABLE is disabled. | PUBLIC_PRG | FALSE | 0x00 | 0x00 | [11 empty] | ##MODEL##.Data Format.Code Identifiers:Symbology AIM ID@78_Label Formatting.AIM ID | EXPERT_DEV
PSID | CI_LABEL_ID_POSTAL_SWEDISH | Set Swedish Postal Code Label ID Character(s) | Specifies Swedish Postal Code label ID to be added to label data. A label ID is a customizable code of up to three ASCII characters used to identify a symbology type. | 3 | [format=ascii] padding=00 [PRG_ValueIncluded=false] |  | PUBLIC_PRG | FALSE | 0x245800 | 0x245800 | [11 empty] | ##MODEL##.Data Format.Code Identifiers.Custom 2D Code ID(s):Postal Codes@9_Custom Code ID.Postal Codes | EXPERT
PWEN | CI_DO_PRICE_WEIGHT_CHECK | Price Weight Check | Enables/Disables calculation and verification of price/weight check digits. | 1 | [format=selection] 00=Disable 01=Enable 4-digit price-weight check-digit calculation 02=Enable 5-digit price-weight check-digit calculation 03=Enable European 4-digit price-weight check-digit calculation 04=Enable European 5-digit price-weight check-digit calculation | Applies to all UPC-A labels with a number-system character of 2 and EAN/JAN13 labels with a Flag1 digit of 2 | PUBLIC_PRG | FALSE | 0x00 | 0x00 | [11 empty] | ##MODEL##.Code Selection.Linear Code Selection.Code EAN/UPC.EAN/UPC Global Settings:EAN/UPC Decoding Options@3_Decoding.EAN/UPC Price Weight | EXPERT
PZEN | CI_CODE39_PZN_ENABLE | Code 39 PZN Enable/Disable | Enables/Disables ability to decode Code39 PZN labels | 1 | [format=selection] 00=Disable 01=Enable |  | PUBLIC_PRG | FALSE | 0x00 | 0x00 | [11 empty] | ##MODEL##.Code Selection.Linear Code Selection.Code 39:Code 39 PZN@1_Decoding.Code 39 | BASIC | [rule 1] Condition=equalTo ValueSender=01 Action=Disable Target=C3CC [/rule 1]
PZID | CI_LABEL_ID_CODE39_PZN | Set PZN Label ID Character(s) | Specifies PZN label ID to be added to label data. A label ID is a customizable code of up to three ASCII characters used to identify a symbology type. | 3 | [format=ascii] padding=00 [PRG_ValueIncluded=false] | Undocumented in PRG. It is left only for backward comaptibility. | PUBLIC_PRG | FALSE | 0x245A00 | 0x245A00 |  | 0x4D0000 | [9 empty] | ##MODEL##.Data Format.Code Identifiers.Custom Linear Code ID(s):Code 39 Family@4_Custom Code ID.Code 39 | EXPERT
QRAI | CI_QRCODE_AIM_ID_ENABLE | QR Code AIM ID | Enables/Disables AIM ID for QR Code. AIM label identifiers consist of a close brace character, followed by a code character, followed by a modifier character. | 1 | [format=selection] 00=Disable 01=Enable [ExtraOption=NotAvailableFor] classes=8,11 | Effective only when CI_ALL_AIM_ID_ENABLE is disabled. | PUBLIC_PRG | FALSE | 0x00 | 0x00 | [11 empty] | ##MODEL##.Data Format.Code Identifiers:Symbology AIM ID@58_Label Formatting.AIM ID | EXPERT_DEV
QREN | CI_QRCODE_ENABLE | QR Code Enable/Disable | Enables/Disables ability to decode QR Code labels | 1 | [format=selection] 00=Disable 01=Enable |  | PUBLIC_PRG | FALSE | 0x01 | 0x01 | [11 empty] | ##MODEL##.Code Selection.2D Code Selection:QR Code@1_Decoding.QR Code ##MODEL##.Code Selection.2D Code Selection.QR Code:QR Code@1_Decoding.QR Code | BASIC | [rule 1] Condition=equalTo ValueSender=00 Action=Disable Target=QRLC,QRL1,QRL2,GQAI,QRAI,QRET [/rule 1]
QRET | CI_QRCODE_ECI_IDENTIFIER_TRANSMISSION | QR Code ECI Identifier transmission Enable/Disable | Enables/Disables transmission of QR Code ECI Identifiers | 1 | [format=selection] 00=Disable 01=Enable |  | PUBLIC_PRG | FALSE | 0x01 | 0x01 | [11 empty] | ##MODEL##.Code Selection.2D Code Selection.QR Code:QR Code@5_Decoding.QR Code | EXPERT
QRID | CI_LABEL_ID_QRCODE | Set QR Code Label ID Character(s) | Specifies QR Code label ID to be added to label data. A label ID is a customizable code of up to three ASCII characters used to identify a symbology type. | 3 | [format=ascii] padding=00 [PRG_ValueIncluded=false] |  | PUBLIC_PRG | FALSE | 0x515200 | 0x790000 |  | 0x550000 | 0x500000 |  |  |  |  | 0x790000 |  |  | 0x500000 | ##MODEL##.Data Format.Code Identifiers.Custom 2D Code ID(s):General 2D Symbologies@8_Custom Code ID.QR Code | EXPERT
QRL1 | CI_QRCODE_LENGTH_1 | QR Code Set Length 1 | Specifies one of the barcode lengths for QR Code length control. Length 1 is the minimum label length if in Variable Length Mode, or the first fixed length if in Fixed Length Mode. Characters can be set from 0001 to 7,089 in increments of 0001 (pad with zeroes). | 2 | [format=range] min=0001 max=0x1BB1 step=01 [PRG_ValueIncluded=false] | Value means the number of character. | PUBLIC_PRG | FALSE | 0x0001 | 0x0001 | [11 empty] | ##MODEL##.Code Selection.2D Code Selection.QR Code:QR Code@3_Decoding.QR Code | EXPERT
QRL2 | CI_QRCODE_LENGTH_2 | QR Code Set Length 2 | Specifies one of the barcode lengths for QR Code length control. Length 2 is the maximum label length if in Variable Length Mode, or the second fixed length if in Fixed Length Mode. Characters can be set from 0001 to 7,089 in increments of 0001 (pad with zeroes). | 2 | [format=range] min=0000 max=0x1BB1 step=01 [PRG_ValueIncluded=false] | Length 2 is the maximum label length if in variable length mode, or the second fixed length if in fixed length mode. Length includes the barcode s data characters only. | PUBLIC_PRG | FALSE | 0x1BB1 | 0x1BB1 | [11 empty] | ##MODEL##.Code Selection.2D Code Selection.QR Code:QR Code@4_Decoding.QR Code | EXPERT
QRLC | CI_QRCODE_LENGTH_CONTROL | QR Code Length Control | Specifies either variable-length decoding or fixed-length decoding for the QR Code symbology. For variable-length decoding, a minimum and maximum length may be set. For fixed-length decoding, two different lengths my be set. | 1 | [format=selection] 00=Variable-length decoding 01=Fixed-length decoding |  | PUBLIC_PRG | FALSE | 0x00 | 0x00 | [11 empty] | ##MODEL##.Code Selection.2D Code Selection.QR Code:QR Code@2_Decoding.QR Code | EXPERT
QRMF | CI_QRCODE_MULTIFRAME_ENABLE | QR Code Multiframe Enable/Disable | Enables/Disables ability to decode a QR Code label using multiple frames. | 1 | [format=selection] 00=Disable 01=Enable |  | PUBLIC_PRG | FALSE | 0x00 | 0x00 | [11 empty] | ##MODEL##.Code Selection.2D Code Selection.QR Code:QR Code Multi Frame@1_Decoding.QR Code | EXPERT
R2AC | CI_RS232_ACK_CHARACTER | ACK Character | Specifies ASCII character or hex value to be used as ACK character (default 06hex). ASCII characters or any hex value from 0 to 0xFF can be selected. | 1 | [format=ascii] [PRG_ValueIncluded=false] [ExtraOption=NotAvailableFor] classes=5,8,9,11,12 | Setting to previously defined characters such as XON, XOFF, or host commands conflicts with normal operation of these characters; 8-bit data is not recognized when CI_RS232_NUMBER_OF_DATA_BITS = 7 ASCII characters or any hex value from 0 to FF. | PUBLIC_PRG | FALSE | 0x06 | 0x06 | [11 empty] | Interface Selection.RS232 Parameters:ACK/NAK Options@2_Interface.RS232-USB-COM Interface Selection.USB-COM Parameters:ACK/NAK Options@2_Interface.RS232-USB-COM | BASIC
R2AE | CI_RS232_ACK_NAK_ENABLE | ACK NAK Options | Enables/Disables ability to support RS232 ACK/NAK protocol. When configured, the reader and/or host sends an ACK when it receives data properly, and sends NAK when the data is in error. | 1 | [format=selection] 00=Disable ACK/NAK 01=Enable ACK/NAK for label transmission 02=Enable ACK/NAK for host-command acknowledge 03=Enable ACK/NAK for label transmission and host-command acknowledge [ExtraOption=NotAvailableFor] classes=5,8,9,11,12 | Ignored when CI_RS232_Host_Echo is enabled | PUBLIC_PRG | FALSE | 0x00 | 0x00 | [11 empty] | Interface Selection.RS232 Parameters:ACK/NAK Options@1_Interface.RS232-USB-COM Interface Selection.USB-COM Parameters:ACK/NAK Options@1_Interface.RS232-USB-COM | BASIC | [rule 1] Condition=equalTo ValueSender=00 Action=Disable Target=R2TF [/rule 1]
R2AR | CI_RS232_ACK_NAK_RETRY_COUNT | ACK NAK Retry Count | Specifies the number of times the device retries a label transmission due to a retry condition. The selectable range is from 1 to 254 retries. A selection of 0 disables the count, and a selection of 255 specifies unlimited retries. | 1 | [format=range] min=00 max=0xFF step=01 [PRG_ValueIncluded=false] [ExtraOption=NotAvailableFor] classes=5,8,9,11,12 | Value means the number of retry. 0xFF value means unlimited retry. | PUBLIC_PRG | FALSE | 0x03 | 0x03 | [11 empty] | Interface Selection.RS232 Parameters:ACK/NAK Options@5_Interface.RS232-USB-COM Interface Selection.USB-COM Parameters:ACK/NAK Options@5_Interface.RS232-USB-COM | BASIC
R2AT | CI_RS232_ACK_NAK_TIMEOUT_VALUE | ACK NAK Timeout Value | This option specifies the amount of time the reader waits for an ACK character from the host following label transmission. The selectable timeout range is 200 milliseconds to 15,000ms (15 seconds) in 200ms increments. A selection of 0 disables the timeout. | 1 | [format=range] min=00 max=0x4B step=01 [PRG_ValueIncluded=false] [ExtraOption=NotAvailableFor] classes=5,8,9,11,12 | Value is multiplied by 200 msec step. | PUBLIC_PRG | FALSE | 0x01 | 0x01 | [11 empty] | Interface Selection.RS232 Parameters:ACK/NAK Options@4_Interface.RS232-USB-COM Interface Selection.USB-COM Parameters:ACK/NAK Options@4_Interface.RS232-USB-COM | BASIC
R2BA | CI_RS232_BAUD_RATE | Baud Rate | Baud rate is the number of bits of data transmitted per second. Set the reader's baud rate to match the baud rate setting of the host device. With an improper baud rate setting, data may not reach the host correctly. | 1 | [format=selection] 0x00=1200 0x01=2400 0x02=4800 0x03=9600 0x04=19200 0x05=38400 0x06=57600 0x07=115200 [ExtraOption=NotAvailableFor] classes=5,8,9,11,12 | Settings higher than 0x07 (115.2K) are only used when the RS232 Debug interface is selected. For RS232-WN (Class 3), these settings will default to 9600 baud operation. | PUBLIC_PRG | FALSE | 0x03 | 0x03 |  | 0x03 |  |  | 0x07 |  |  | 0x07 |  |  |  | Interface Selection.RS232 Parameters:RS-232 Speed@1_Interface.RS232 | BASIC
R2BB | CI_BEEP_ON_ASCII_BEL | Beep On ASCII BEL | When this parameter is enabled, the reader issues a beep when a <BEL> character is detected on the RS-232 serial line. <BEL> is issued to gain a user's attention to an illegal entry or other important event. | 1 | [format=selection] 00=Disable 01=Enable [ExtraOption=NotAvailableFor] classes=5,8,9,11 |  | PUBLIC_PRG | FALSE | 0x00 | 0x00 | [11 empty] | Interface Selection.RS232 Parameters:RS-232 Parameters@3_Interface.RS232-USB-COM Interface Selection.USB-COM Parameters:USB-COM Parameters@3_Interface.RS232-USB-COM | BASIC
R2DC | CI_RS232_DISABLE_COMMAND_VALUE | Disable Character | Specifies the value of the host command used to disable the device. ASCII characters or any hex value from 0 to 0xFF can be selected. | 1 | [format=ascii] except=0xFF [PRG_ValueIncluded=false] [ExtraOption=NotAvailableFor] classes=5,8,9,11 | Setting to previously defined characters such as XON, XOFF, or other host commands conflicts with normal operation of these characters; 8-bit data is not recognized when CI_RS232_NUMBER_OF_DATA_BITS = 7 ASCII characters or any hex value from 0 to FF. | PUBLIC_PRG | FALSE | 0x44 | 0x44 | [11 empty] | Interface Selection.RS232 Parameters:RS-232 Parameters@7_Interface.RS232-USB-COM Interface Selection.USB-COM Parameters:USB-COM Parameters@7_Interface.RS232-USB-COM | BASIC
R2EC | CI_RS232_ENABLE_COMMAND_VALUE | Enable Character | Specifies the value of the host command used to enable the device. ASCII characters or any hex value from 0 to 0xFF can be selected. | 1 | [format=ascii] except=0xFF [PRG_ValueIncluded=false] [ExtraOption=NotAvailableFor] classes=5,8,9,11 | Setting to previously defined characters such as XON, XOFF, or other host commands conflicts with normal operation of these characters; 8-bit data is not recognized when CI_RS232_NUMBER_OF_DATA_BITS = 7 ASCII characters or any hex value from 0 to FF. | PUBLIC_PRG | FALSE | 0x45 | 0x45 | [11 empty] | Interface Selection.RS232 Parameters:RS-232 Parameters@5_Interface.RS232-USB-COM Interface Selection.USB-COM Parameters:USB-COM Parameters@5_Interface.RS232-USB-COM | BASIC
R2EH | CI_RS232_ACK_NAK_ERROR_HANDLING | ACK NAK Error Handling | Specifies the method used to handle errors detected while waiting for ACK character from host. Options are to ignore detected errors, process errors as valid ACK characters, or process errors as valid NAK characters. | 1 | [format=selection] 00=Ignore errors detected 01=Process error as valid ACK character 02=Process error as valid NAK character [ExtraOption=NotAvailableFor] classes=5,8,9,11,12 | Errors include unrecognized host commands and communication errors | PUBLIC_PRG | FALSE | 0x00 | 0x00 | [11 empty] | Interface Selection.RS232 Parameters:ACK/NAK Options@6_Interface.RS232-USB-COM Interface Selection.USB-COM Parameters:ACK/NAK Options@6_Interface.RS232-USB-COM | BASIC
R2HC | CI_RS232_HANDSHAKE_CONTROL | Handshaking Control | Specifies the hardware or software handshaking used by RS232. The data interface consists of an RS-232 port designed to operate either with or without the hardware handshaking lines, Request to Send (RTS), and Clear to Send (CTS). | 1 | [format=selection] 00=RTS 01=RTS/CTS 02=RTS/XON/XOFF 03=RTS On/CTS 04=RTS/CTS scan control 05=RTS Off [ExtraOption=NotAvailableFor] classes=5,8,9,11,12 | 00=RTS - RTS is asserted during transmissions. CTS is ignored. 01=RTS/CTS - RTS is asserted during transmissions. CTS gates transmissions. 02=RTS/XON/XOFF - RTS is asserted during transmissions. CTS is ignored. XON and XOFF gate transmissions. 03=RTS On/CTS - RTS is always asserted. CTS gates transmissions. 04=RTS/CTS scan control - RTS is asserted during transmissions. CTS gates transmissions and controls enable and disable state of scanner. D/E Host Command should be ignored 05=RTS Off | PUBLIC_PRG | FALSE | 0x00 | 0x00 |  | 0x01 | 0x05 | [7 empty] | 0x00 | Interface Selection.RS232 Parameters:RS-232 Parameters@1_Interface.RS232-USB-COM Interface Selection.USB-COM Parameters:USB-COM Parameters@1_Interface.RS232-USB-COM | BASIC
R2IC | CI_INTER_CHARACTER_DELAY | Intercharacter Delay | Specifies delay between the end of one character and the beginning of the next. The delay can be set within a range of zero (0) to 990 milliseconds in 10ms increments. A setting of zero specifies no delay. | 1 | [format=range] min=00 max=0x63 step=01 [PRG_ValueIncluded=false] [ExtraOption=NotAvailableFor] classes=5,8,9,11 | Used by RS232, Wedge, and USB keyboard interfaces RS232: 0 = no intercharacter delay Keyboard Wedge: 0 = no intercharacter delay Nonzero values specify one-half of the delay inserted between scancodes within each character. USB Keyboard: always uses a value of 0 = 1 ms USB Host poll rate Nonzero values less than 25 are 10 ms increments in USB Host poll rate. Values greater than 25 result in a USB Host poll rate of 255 ms. The host may not support all poll rate increments. Value is multiplied by 10 msec step. | PUBLIC_PRG | FALSE | 0x00 | 0x00 | [11 empty] | Interface Selection.RS232 Parameters:Timing and Communication@2_Interface.RS232-USB-COM Interface Selection.USB-COM Parameters:Timing and Communication@2_Interface.RS232-USB-COM Interface Selection.Keyboard Wedge Parameters:Timing and Communication@9_Interface.Wedge | EXPERT
R2NA | CI_RS232_NAK_CHARACTER | NAK Character | This setting specifies an ASCII character or hex value to be used as the NAK character. ASCII characters or any hex value from 0 to 0xFF can be selected. | 1 | [format=ascii] [PRG_ValueIncluded=false] [ExtraOption=NotAvailableFor] classes=5,8,9,11,12 | Setting to previously defined characters such as XON, XOFF, or host commands conflicts with normal operation of these characters; 8-bit data is not recognized when CI_RS232_NUMBER_OF_DATA_BITS = 7 Any ASCII character or hex value from 0 to FF | PUBLIC_PRG | FALSE | 0x15 | 0x15 | [11 empty] | Interface Selection.RS232 Parameters:ACK/NAK Options@3_Interface.RS232-USB-COM Interface Selection.USB-COM Parameters:ACK/NAK Options@3_Interface.RS232-USB-COM | BASIC
R2PA | CI_RS232_PARITY | Parity | Specifies parity required for sending and receiving data. A parity check bit is the most significant bit of each ASCII coded character. Select the parity type according to host device requirements (none, odd parity, or even parity). | 1 | [format=selection] 00=None 01=Even 02=Odd [ExtraOption=NotAvailableFor] classes=5,8,9,11,12 |  | PUBLIC_PRG | FALSE | 0x00 | 0x00 |  | 0x02 | [9 empty] | Interface Selection.RS232 Parameters:RS-232 Speed@2_Interface.RS232 | BASIC
R2ST | CI_RS232_NUMBER_OF_STOP_BITS | Stop Bits | The stop bit(s) at the end of each transmitted character marks the end of transmission of one character and prepares the receiving device for the next character in the serial data stream. The number of stop bits selected (one or two) depends on the number the receiving terminal is programmed to accommodate. Set the number of stop bits to match host device requirements. | 1 | [format=selection] 00=One 01=Two [ExtraOption=NotAvailableFor] classes=5,8,9,11,12 |  | PUBLIC_PRG | FALSE | 0x00 | 0x00 | [11 empty] | Interface Selection.RS232 Parameters:RS-232 Speed@4_Interface.RS232 | BASIC
R2TF | CI_RS232_INDICATE_TRANSMISSION_FAILURE | Indicate Transmission Failure | This option enables/disables the reader's ability to sound an error beep to indicate a transmission failure while in ACK/NAK mode. | 1 | [format=selection] 00=Disable 01=Enable [ExtraOption=NotAvailableFor] classes=5,8,9,11,12 |  | PUBLIC_PRG | FALSE | 0x01 | 0x01 | [11 empty] | Interface Selection.RS232 Parameters:ACK/NAK Options@7_Interface.RS232-USB-COM Interface Selection.USB-COM Parameters:ACK/NAK Options@7_Interface.RS232-USB-COM | BASIC
RBCL | CI_GOOD_READ_RGB_LED_COLOR | RGB Good Read Color | Selects the good read LED color. | 1 | [format=selection] 00=RED 01=GREEN 02=BLUE |  | PUBLIC_PRG | FALSE | 0x01 | 0x01 | [11 empty] | ##MODEL##.Reading Parameters.LED:Good Read LED@2_RGB Led Settings | EXPERT
RBGE | CI_GOOD_READ_RGB_LED_ENABLE | RGB Good Read Enable | Specifies whether the RGB good read indicator is enabled or disabled. | 1 | [format=selection] 00=Disable 01=Enable |  | PUBLIC_PRG | FALSE | 0x01 | 0x01 | [11 empty] | ##MODEL##.Reading Parameters.LED:Good Read LED@1_RGB Led Settings | EXPERT
S2AI | CI_S25_AIM_ID_ENABLE | Code Standard 2 of 5 AIM ID | Enables/Disables AIM ID for Code Standard 2 of 5. AIM label identifiers consist of a close brace character, followed by a code character, followed by a modifier character. | 1 | [format=selection] 00=Disable 01=Enable [ExtraOption=NotAvailableFor] classes=8,11 | Effective only when CI_ALL_AIM_ID_ENABLE is disabled. | PUBLIC_PRG | FALSE | 0x00 | 0x00 | [11 empty] | ##MODEL##.Data Format.Code Identifiers:Symbology AIM ID@22_Label Formatting.AIM ID | EXPERT_DEV
S2CC | CI_S25_CHECK_CHARACTER | Code Standard 2 of 5 Check Character Calculation | Enables/Disables calculation and verification of optional Standard 2-of-5 check character | 1 | [format=selection] 00=Disable 01=Enable | When disabled, any check character in the label is treated as a data character. | PUBLIC_PRG | FALSE | 0x00 | 0x00 | [11 empty] | ##MODEL##.Code Selection.Linear Code Selection.Code Standard 2 of 5:Code Standard 2 of 5 Check Options@1_Decoding.Standard 2 of 5 | EXPERT
S2CT | CI_S25_CHECK_CHAR_TXMIT | Code Standard 2 of 5 Check Character Transmission | Enables/Disables transmission of the check character along with optional Code Standard 2 of 5 bar code data. | 1 | [format=selection] 00=Disable 01=Enable | Applies when CI_S25_CHECK_CHARACTER is enabled; ignored when CI_FULL_LABEL_EDIT is enabled. | PUBLIC_PRG | FALSE | 0x01 | 0x01 | [11 empty] | ##MODEL##.Code Selection.Linear Code Selection.Code Standard 2 of 5:Code Standard 2 of 5 Check Options@2_Label Formatting.Standard 2 of 5 | EXPERT
S2EN | CI_S25_ENABLE | Code Standard 2 of 5 Enable/Disable | Enables/Disables ability to decode Standard 2-of-5 labels. | 1 | [format=selection] 00=Disable 01=Enable | This item must be enabled also to decode a symbology called Discrete 2 of 5. In that case is necessary to enable additionally CI_INDUSTRIAL_2OF5_ENABLE | PUBLIC_PRG | FALSE | 0x00 | 0x00 | [11 empty] | ##MODEL##.Code Selection.Linear Code Selection.Code Standard 2 of 5:Code Standard 2 of 5@1_Decoding.Standard 2 of 5 | BASIC | [rule 1] Condition=multiEqualTo ValueSender=I2EN=00 AND F2EN=00 AND CHEN=00 AND S2EN=00 Action=Disable Target=I2DL [/rule 1] [rule 2] Condition=equalTo ValueSender=01 Action=Enable Target=S2LC,S2L1,S2L2,S2CC,S2CT,S2AI [/rule 2]
S2ID | CI_LABEL_ID_S25 | Set Code Standard 2 of 5 Label ID Character(s) | Specifies Standard 2-of-5 label ID to be added to the label data. A label ID is a customizable code of up to three ASCII characters used to identify a symbology type. | 3 | [format=ascii] padding=00 [PRG_ValueIncluded=false] | The label ID is 3 bytes. The 3 bytes are characters for the label ID. A 00 (hex) value in the first 3 bytes indicates the end of the label ID characters. | PUBLIC_PRG | FALSE | 0x730000 | 0x500000 |  | 0x480000 | 0x730000 | 0x732000 |  | 0x732000 |  | 0x500000 |  |  | 0x730000 | ##MODEL##.Data Format.Code Identifiers.Custom Linear Code ID(s):Standard 2 of 5@1_Custom Code ID.Standard 2 of 5 | EXPERT
S2L1 | CI_S25_LENGTH_1 | Code Standard 2 of 5 Set Length 1 | Specifies one of the barcode lengths for Standard 2-of-5 length control. | 1 | [format=range] min=01 max=0x32 step=01 [PRG_ValueIncluded=false] | Length 1 is the minimum label length if in variable length mode, or the first fixed length if in fixed length mode. Length includes the barcode s check and data characters. | PUBLIC_PRG | FALSE | 0x08 | 0x08 | [11 empty] | ##MODEL##.Code Selection.Linear Code Selection.Code Standard 2 of 5:Code Standard 2 of 5@3_Decoding.Standard 2 of 5 | EXPERT
S2L2 | CI_S25_LENGTH_2 | Code Standard 2 of 5 Set Length 2 | Specifies one of the barcode lengths for Standard 2-of-5 length control. | 1 | [format=range] min=00 max=0x32 step=01 [PRG_ValueIncluded=false] | Length 2 is the maximum label length if in variable length mode, or the second fixed length if in fixed length mode. Length includes the barcode s check and data characters. | PUBLIC_PRG | FALSE | 0x32 | 0x32 | [11 empty] | ##MODEL##.Code Selection.Linear Code Selection.Code Standard 2 of 5:Code Standard 2 of 5@4_Decoding.Standard 2 of 5 | EXPERT
S2LC | CI_S25_LENGTH_CONTROL | Code Standard 2 of 5 Length Control | Specifies either variable length decoding or fixed length decoding for Standard 2-of-5 | 1 | [format=selection] 00=Variable-length decoding 01=Fixed-length decoding | For variable length decoding, a minimum length may be set;for fixed length decoding two different lengths may be set. Software for variable-length decoding will check both the minimum and maximum length. | PUBLIC_PRG | FALSE | 0x00 | 0x00 | [11 empty] | ##MODEL##.Code Selection.Linear Code Selection.Code Standard 2 of 5:Code Standard 2 of 5@2_Decoding.Standard 2 of 5 | EXPERT
SLTO | CI_SLEEP_TIMEOUT | Sleep Mode Timeout | Specifies the timeout value for the scanner to enter low power sleep mode | 1 | [format=range] min=00 max=0x63 step=01 [PRG_ValueIncluded=false] | This configuration item can be available only for Desk and Radio Star model, as the BT protocol intrinsecally does not match the feature. The Desk and Star Radio HH implements a different behaviour: - The Desk model can reach the low power state in RS232 or wedge interface -The Radio Star HH's can reach the low power state independently from the interface selected. Value is multiplied by 1 sec step. | PUBLIC_PRG | FALSE | 0x00 | 0x00 | [11 empty] | ##MODEL##.Power Save:Power Save_General.Sleep | EXPERT
SMAS | CI_STAND_MODE_ADJUST_SPEED | Stand Mode Adjust Speed | Sets the speed adjustment parameter for stand mode wakeup | 1 | [format=range] min=00 max=0xFF step=01 [PRG_ValueIncluded=false] | Used to manually override the noise level used for threshold level adjustment when algorithm is still within noise margins. When value is 0 default values are used following CI_STAND_MODE_SENSITIVITY config item value. | INTERNAL | FALSE | 0x00 | 0x00
SMFL | CI_STAND_MODE_FLASH_ENABLE | Stand Mode/Object Detection Indication (Stand Mode Flash) | This operation is useful for indicating when the reader is in Stand Mode. If enabled, the blue indicator will blink when Stand Mode scanning is active. | 1 | [format=selection] 00=Disable 01=Enable |  | PUBLIC_PRG | FALSE | 0x00 | 0x00 | [11 empty] | ##MODEL##.Reading Parameters:Reading Parameters@2_General.LED | EXPERT
SMSD | CI_STAND_DETECTION | Stand/Base Detection | Specifies the behavior of the scanner when placed in a stand that contains autorecognition hardware or docked in the base station. | 1 | [format=selection] 00=Ignore autorecognition 01=Switch to stand mode 02=Switch to always on 03=Switch to flashing | Valid only for devices with stand autorecognition. The base autorecognignition is based for HH device on the presence into the cradle. The stand autorecognition is based for corded devices on motion absence due to the stand position. | PUBLIC_QRG_PRG | FALSE | 0x01 | 0x01 | [11 empty] | ##MODEL##.Reading Parameters:Reading Parameters_General.Read Mode | EXPERT
SMSE | CI_STAND_MODE_SENSITIVITY | Stand Mode/Object Detection Sensitivity | Sets the sensitivity level for stand mode/object detection wakeup. Choices are low, medium and high. | 1 | [format=selection] 00=Low 01=Medium 02=High |  | PUBLIC_PRG | FALSE | 0x01 | 0x01 | [11 empty] | ##MODEL##.Reading Parameters:Reading Parameters_Stand Mode | EXPERT_DEV
SMSM | CI_STAND_MODE_SAFE_MARGIN | Stand Mode Safe Margin | Sets the speed safe margin parameter for stand mode wakeup | 1 | [format=range] min=00 max=0xFF step=01 [PRG_ValueIncluded=false] | Used to manually override the threshold level used to evaluate when the image is changed enough to trigger the scanner to decode. When value is 0 default values are used following CI_STAND_MODE_SENSITIVITY config item value. | INTERNAL | FALSE | 0x00 | 0x00
SMTA | CI_STAND_MODE_THRESHOLD_AREA | Stand Mode Threshold Area | Sets the value of the threshold area for stand mode wakeup (in percentage). Value equal to 0x65 disables the feature. | 1 | [format=range] min=0x00 max=0x65 step=01 [PRG_ValueIncluded=false] | If value is between 0x00 and 0x64 it is used to override the internal behavior of the object detection algorithm. By default it is set to an out-of-range value (0x65) to disable the override and to use an hardcoded default value defined by the SMSE item. | INTERNAL | FALSE | 0x65 | 0x65
SMVS | CI_VIRTUAL_STAND_ENABLE | Corded Stand Mode | Sets the Stand Mode Operation for Corded models. | 1 | [format=selection] 00=Disable 01=Generic Stand 02=Permanent Stand 03=Precise Stand | When Enabled: The reader operates according to the configured Scan Mode (SNRM) until stand position is not detected. The reader operates according to the configured Stand Operation (SMSD) while stationary in the stand position. | PUBLIC_PRG | FALSE | 0x00 | 0x00 | [11 empty] | ##MODEL##.Reading Parameters.Motion:Motion_Stand Mode | EXPERT
SNDR | CI_DOUBLE_READ_TIMEOUT | Double Read Timeout | Double Read Timeout prevents a double read of the same label by setting the minimum time allowed between reads of labels of the same symbology and data. If the unit reads a label and sees the same label again within the specified timeout, the second read is ignored. Double Read Timeout does not apply to scan modes that require a trigger pull for each label read. | 1 | [format=range] min=01 max=0xFF step=01 [PRG_ValueIncluded=false] | In normal usage the double read timer should always be set higher than 1. Due to the way the software handles the timer the actual timer value (when set to 1) is between 0 mS and 5mS. A settings of 1 is generally used for testing purposes only. Value is multiplied by 10 msec step. | PUBLIC_PRG | FALSE | 0x3C | 0x3C | [11 empty] | ##MODEL##.Reading Parameters:Reading Parameters_General.Label Reading | EXPERT
SNET | CI_ELAPSE_TIME | Scanning Active Time | This setting specifies the amount of time that the reader stays in scan ON state once the state is entered. The range for this setting is from 1 to 255 seconds in 1-second increments. | 1 | [format=range] min=01 max=0xFF step=01 [PRG_ValueIncluded=false] | Value is multiplied by 1 sec step. | PUBLIC_PRG | FALSE | 0x05 | 0x05 | [11 empty] | ##MODEL##.Reading Parameters:Reading Parameters@3_General.Read Mode | EXPERT
SNFF | CI_FLASH_OFF_TIME | Flash Off Time | This feature specifies the OFF time for the indicator LED while in Flash Mode. The selectable range is 100 to 9,900 milliseconds (0.1 to 9.9 seconds), in 100 millisecond increments. | 1 | [format=range] min=01 max=0x63 step=01 [PRG_ValueIncluded=false] | Works in conjunction with software trigger. See CI_READ_MODE. Value is multiplied by 100 msec step. | PUBLIC_PRG | FALSE | 0x06 | 0x06 | [11 empty] | ##MODEL##.Reading Parameters:Reading Parameters@5_General.Trigger | EXPERT
SNFN | CI_FLASH_ON_TIME | Flash On Time | This feature specifies the ON time for the indicator LED while in Flash Mode. The selectable range is 100 to 9,900 milliseconds (0.1 to 9.9 seconds), in 100 millisecond increments. | 1 | [format=range] min=01 max=0x63 step=01 [PRG_ValueIncluded=false] | Works in conjunction with software trigger. See CI_READ_MODE. Value is multiplied by 100 msec step. | PUBLIC_PRG | FALSE | 0x0A | 0x0A | [11 empty] | ##MODEL##.Reading Parameters:Reading Parameters@4_General.Trigger | EXPERT
SNML | CI_MULTIPLE_LABEL_ENABLE | Multiple Labels per Frame | Specifies the ability to decode and transmit a set of code labels in a specific volume and in a sigle frame of time. | 1 | [format=selection] 00=Disable 01=Enable | When in Multiple Labels per Frame the HH beeps and turn on the good read led indication for each code read in a frame. When multiple labels are enabled, ISBT pairing, ABC codabar pairing, composites are not allowed. | PUBLIC_PRG | FALSE | 0x00 | 0x00 | [11 empty] | ##MODEL##.Code Selection.General Decoding Properties:Multiple Label Decoding@1_General.Label Reading | BASIC | [rule 1] Condition=equalTo ValueSender=00 Action=Disable Target=SNMT,SNMS [/rule 1]
SNMS | CI_MULTIPLE_LABEL_TRANSMIT_SYMBOLOGY | Multiple Labels Ordering by Code Symbology | Specifies the order multiple labels are transmitted by symbology type, when Multiple Labels per Frame is enabled. | 6 | [selectionValues] 0x00=Any Type 0x01=UPC-A 0x02=UPC-E 0x03=EAN-8 0x04=EAN-13 0x0A=GS1-128 0x0C=Code 128 0x0E=Datamatrix 0x0D=Maxicode 0x10=QR 0x14=UPC-E with P2 Addon 0x15=UPC-E with P5 Addon 0x17=UPC-A with P2 Addon 0x18=UPC-A with P5 Addon 0x1A=EAN-8 with P2 Addon 0x1B=EAN-8 with P5 Addon 0x1D=EAN-13 with P2 Addon 0x1E=EAN-13 with P5 Addon 0x20=ISBN 0x22=Interleaved 2/5 0x23=Codabar 0x24=Code 39 0x25=Code 32 0x26=MSI-Plessey 0x27=Code 93 0x28=GS1 DataBar Expanded 0x29=GS1 DataBar Omnidirectional 0x2A=GTIN 0x2B=GTIN with P2 Addon 0x2C=GTIN with P5 Addon 0x2E=Standard 2/5 0x2F=PDF 417 0x30=Code 11 0x31=IATA 0x32=Micro PDF 0x33=GS1 DataBar Limited 0x34=GS1 DataBar Limited Composite 0x35=GS1 DataBar Omnidirectional Composite 0x36=GS1 DataBar Expanded Composite 0x3D=Code 16K 0x40=Anker Plessey 0x41=ISSN 0x42=ISBT 128 0x45=Follet 2/5 0x48=Code 39/CIP 0x49=ABC Codabar 0x4A=Interleaved 2/5 CIP/HR 0x4C=Industrial 2/5 0x4D=Aztec 0x4E=UPC-E Composite 0x4F=UPC-A Composite 0x50=EAN-8 Composite 0x51=EAN-13 Composite 0x52=GS1-128 Composite [/selectionValues] [format=custom] [field CI_MULTIPLE_LABEL_TRANSMIT_SYMBOLOGY1a] size=8 display=(1st. Label) [format=selection] [selectionValues] [/field CI_MULTIPLE_LABEL_TRANSMIT_SYMBOLOGY1a] [field CI_MULTIPLE_LABEL_TRANSMIT_SYMBOLOGY1b] size=8 display=(2nd. Label) [format=selection] [selectionValues] [/field CI_MULTIPLE_LABEL_TRANSMIT_SYMBOLOGY1b] [field CI_MULTIPLE_LABEL_TRANSMIT_SYMBOLOGY1c] size=8 display=(3rd. Label) [format=selection] [selectionValues] [/field CI_MULTIPLE_LABEL_TRANSMIT_SYMBOLOGY1c] [field CI_MULTIPLE_LABEL_TRANSMIT_SYMBOLOGY1d] size=8 display=(4th. Label) [format=selection] [selectionValues] [/field CI_MULTIPLE_LABEL_TRANSMIT_SYMBOLOGY1d] [field CI_MULTIPLE_LABEL_TRANSMIT_SYMBOLOGY1e] size=8 display=(5th. Label) [format=selection] [selectionValues] [/field CI_MULTIPLE_LABEL_TRANSMIT_SYMBOLOGY1e] [field CI_MULTIPLE_LABEL_TRANSMIT_SYMBOLOGY1f] size=8 display=(6th. Label) [format=selection] [selectionValues] [/field CI_MULTIPLE_LABEL_TRANSMIT_SYMBOLOGY1f] [PRG_ValueIncluded=false] | When CI_MULTIPLE_LABEL_TRANSMIT_SYMBOLOGY is configured at value different from 0x000000000000 the labels are ordered first by the configured output filter represented by the six bytes mask, then in random order depending on the reading time sequence. All read labels will be also transmitted as unspecified symbologies eventually present in the volume. For each label decoded in the volume the HH signal the standard beeper and led indications. As mapping table for Symbologies identifier see SRS. Example 1: If a volume contains four label that must be decode in Mutltiple Label per Frame and ordered by this sequence: First Code: Code39; Second Code: Datamatrix; Third Code: Code 128; Fourth Code: Aztec ==> Then Set the value to 0x240E0C4E0000 Example 2: Set the value to 0x000000000000 when not using the symbolgy ordering the correspondend to option is Any Type. | PUBLIC_PRG | FALSE | 0x000000000000 | 0x000000000000 | [11 empty] | ##MODEL##.Code Selection.General Decoding Properties:Multiple Labels Ordering by Code Symbology@1_General.Label Reading | BASIC
SNMT | CI_MULTIPLE_LABEL_TRANSMIT_ORDER | Multiple Labels Ordering by Code Length | Specifies the transmission ordering by code length, when Multi Labels per Frame is enabled. | 1 | [format=selection] 00=Disable 01=Transmit Increasing Length Order 02=Transmit Decreasing Length Order | This item can be used in conjunction with CI_MULTIPLE_LABEL_TRANSMIT_SYMBOLOGY which is prior to the lasct one. | PUBLIC_PRG | FALSE | 0x00 | 0x00 | [11 empty] | ##MODEL##.Code Selection.General Decoding Properties:Multiple Label Decoding@2_General.Label Reading | BASIC
SNOG | CI_OBJECT_GONE_TIMEOUT | Object Gone Time (1-99 x 100 msec.) | Specifies the amount of time the scanner takes the Illuminator ON, after a not decoded object is gone when in stand reading mode. | 1 | [format=range] min=01 max=0x14 step=01 [PRG_ValueIncluded=false] | NOTE: This item will have default master different from all interface classes defaults. Value is multiplied by 500 msec step. This item is available only for 2D product. It's not available in 1D product. | PUBLIC_PRG | FALSE | 0x02 | 0x02 | [11 empty] | ##MODEL##.Reading Parameters:Reading Parameters@10_General.Read Mode | EXPERT
SNPE | CI_MOBILE_PHONE_ENABLE | Mobile Phone Mode | This mode is useful for scanning bar codes displayed on a mobile phone. Other options for this feature can be configured using the Datalogic Aladdin application. | 1 | [format=selection] 00=Disable 01=Enable 02=Display Mode |  | PUBLIC_PRG | FALSE | 0x01 | 0x01 | [11 empty] | ##MODEL##.Reading Parameters:Mobile Phone Mode_General.Read Mode | EXPERT
SNPM | CI_PICK_MODE_ENABLE | Pick Mode | Specifies the ability of the reader to decode labels only when they are close to the center of the aiming pattern. This allows the reader to accurately target labels when they are placed close together, such as on a pick sheet. The Pick Mode can be enabled only in Trigger Single Scan Mode. NOTE: This feature is not compatible with Multiple Labels Reading in a Volume. | 1 | [format=selection] 00=Disable 01=Enable | This feature is not compatible with Multiple Labels Reading in a volume: CI_DECODE_MULTIPLE_LABELS_ENABLE. The Pick Mode is active only while the scanner operates with CI_READ_MODE=Trigger Single. If the scanner switches to a different Read Mode the pick mode is automatically disabled. The Pick Mode is always active when the scanner enter the Programming label Mode. | PUBLIC_QRG_PRG | FALSE | 0x00 | 0x00 | [11 empty] | ##MODEL##.Reading Parameters:Pick Mode@11_General.Read Mode | EXPERT
SNPS | CI_MOBILE_PHONE_SATURATION_RATE | Mobile Phone Saturation Rate | Specifies the minimum number of saturated pixels (every 1000 pixels) in the image in order to activate the Mobile Phone mode. | 1 | [format=range] min=00 max=0x02 step=01 [PRG_ValueIncluded=false] |  | PUBLIC_PRG | FALSE | 0x00 | 0x00 | [11 empty] | ##MODEL##.Reading Parameters:Mobile Phone Mode_General.Read Mode | EXPERT_DEV
SNRM | CI_READ_MODE | Scan Mode | Configures the scanner's reading mode. Trigger Object Sense is a feature not applicable on 2D readers. This value is accepted for compatibility with 1D readers but the system composed by 2D HH behave as in default option Trigger Single. | 1 | [format=selection] 00=Trigger Single 01=Trigger hold multiple 02=Trigger pulse multiple 03=Flashing 04=Always on 05=Object Detection | Trigger Single: When trigger is pulled, scanning is activated and the aiming pattern and the illuminator swicth ON, until CI_ELAPSE_TIME has elapsed, or label has been read, or trigger is released. While in Trigger Single -The Motion Sense is active by default (Motion Aiming Control, CI_MOTION_AIMING_CONTROL ) and if the scanner detects motion the aiming pattern is turned on. When the trigger is pulled, illumination is turned on and the scanner attempts to read a label. - The pick mode CI_PICK_MODE_ENABLE can Enabled/Disabled. While in all other Reading Modes: Trigger hold multiple Trigger pulse multiple Flashing Always on Object Detection - The Motion Sense is always not active except for the Stand Mode when the scanner is not docked. - The pick mode CI_PICK_MODE_ENABLE is not configurable. Trigger hold multiple: When trigger is pulled, scanning is activated until CI_ELAPSE_TIME has elapsed, or the trigger is released. CI_DOUBLE_READ_TIMEOUT gates double reads while in this mode. Trigger pulse multiple: When trigger is pulled, scanning is activated and continues after trigger is released until CI_ELAPSE_TIME has elapsed, or the trigger pulled again. CI_DOUBLE_READ_TIMEOUT gates double reads while in this mode. Flashing: The Illuminator flashes on and off regardless of the trigger status. Flash rate is controlled by CI_FLASH_ON and CI_FLASH_OFF. Always on: The illuminator is always on and and the reader always ready for reading. CI_DOUBLE_READ_TIMEOUT gates double reads while in this mode. Object Detection (Stand mode): When in this mode the scanner looks for scene changes within its field-of-view. The Aiming Pattern is always on to help the user to find the right position of the reading area. If a predetermined amount of change in the scene is detected the reader switches the red illumination on. Scanning continues until a label is read or the "maximum scan on time" is reached. While in Stand Mode, if the trigger is pulled, scanner acts as if in single read mode. CI_DOUBLE_READ_TIMEOUT gates double reads. Additional Notes: - Trigger Object sense is a feature not applicable, even is option value in a BT system is accepted by base station. That value is accepted for compatibility with 1D readers but the system composed by 2D HH BT behave as: in default option Trigger Single. - All decoding options like Inverse Reading or Multiple Reading can be configured regardless the reading mode option selected. - The Tag name for option value: 05=Stand Mode changed into 05=Object Detection within the first maintenance release. (called stand mode till Columbus M86) Trigger Object Sense: It is not applicable to 2D products. | PUBLIC_PRG | FALSE | 0x00 | 0x00 | [11 empty] | ##MODEL##.Reading Parameters:Reading Parameters@1_General.Read Mode | BASIC | [rule 1] Condition=equalTo ValueSender=06 Action=Enable Target=SMSE [/rule 1] [rule 2] Condition=equalTo ValueSender=00 Action=Enable Target=SNPM,MOMD,MOTO,MOSY [/rule 2] [rule 3] Condition=equalTo ValueSender=05 Action=Enable Target=SNTM,SMSE [/rule 3]
SNTM | CI_MANUAL_TO_WATCH_TIMEOUT | Stand Mode/Object Detection Illuminator Off Time | Specifies the amount of time reader illumination stays off after pulling the trigger when in Stand Mode/Object Detection. The configurable range is 01 to 32 by 01 in increments of 500ms (500ms to 16 seconds). | 1 | [format=range] min=01 max=0x20 step=01 [PRG_ValueIncluded=false] | Specifies the amount of time the scanner takes the Illuminator OFF, after a decoded label when in stand reading mode. Value is multiplied by 500 msec step. | PUBLIC_PRG | FALSE | 0x04 | 0x04 | [11 empty] | ##MODEL##.Reading Parameters:Reading Parameters_General.Read Mode | EXPERT
SNTR | CI_TRIAL_MODE_LIMIT | Trial mode limit value before expiring |  | 1 | [format=range] min=0x01 max=0x0A step=0x01 [PRG_ValueIncluded=false] | Limits a special modality of the scanner for a limited amound of readings. Trial mode is enabled through external service command. Each step is multiplied internally. | INTERNAL | FALSE | 0x01 | 0x01
SPEL | CI_EXPOSURE_LEVEL | Exposure Level | Exposure Level | 1 | [format=range] min=0 max=9 step=01 [PRG_ValueIncluded=false] |  | INTERNAL | FALSE | 0x05 | 0x05
SPEM | CI_EXPOSURE_MODE | Exposure Mode | Configures the scanner to use automatic or manual exposure mode. | 1 | [format=selection] 00=Manual 01=Automatic with reset to Eposure Period value 02=Automatic with reset to last trigger value | 00=Manual 01=Automatic with exposure reset to value contained in CI_EXPOSURE_PERIOD on every trigger pull | PUBLIC_PRG | FALSE | 0x01 | 0x01 | [11 empty] | ##MODEL##.Reading Parameters.Camera Control:Exposure Control_Decoding.Signal Processing | EXPERT_DEV | [rule 1] Condition=equalTo ValueSender=00 Action=Enable Target=SPEP [/rule 1]
SPIC | CI_MANUAL_ILLUMINATOR_CONTROL | Illumination System Power Enable | Sets the manual activation of Illumination | 1 | [format=selection] 00=Disable 01=Always On 02=Always Off |  | PUBLIC_PRG | FALSE | 0x00 | 0x00 | [11 empty] | ##MODEL##.Reading Parameters.Camera Control:Camera Control_Decoding Signal Processing | EXPERT
SPMG | CI_MANUAL_EXPOSURE_GAIN | Exposure Gain | Sets the manual exposure gain | 1 | [format=range] min=00 max=0x40 step=01 [PRG_ValueIncluded=false] |  | INTERNAL | FALSE | 0x01 | 0x01 | [11 empty] | ##MODEL##.Reading Parameters.Camera Control:Exposure Control_Decoding Signal Processing | EXPERT_DEV
SPSE | CI_SELECTIVE_EXPOSURE_AREA | Selective Exposure Calculation Area | Sets the percentage of image, starting from the center, used for exposure evaluation. | 1 | [format=range] min=0x01 max=0x64 step=01 [PRG_ValueIncluded=false] | Specifies the area of the acquired image (starting from the geometrical center) on which the histogram is calculated. This is useful in scenarios where a spot evaluation of the exposure in the center of the image is preferred (such as reading from a mobile device with a bright background around). By default the histogram is calculated in the whole image. | INTERNAL | FALSE | 0x64 | 0x64
TLEN | CI_TLC39_ENABLE | Code39 2D Component (Composite TLC39) | Enables/Disables support for Composite TLC39 | 1 | [format=selection] 00=Disable 01=Enable |  | PUBLIC_PRG | FALSE | 0x00 | 0x00 | [11 empty] | ##MODEL##.Code Selection.2D Code Selection.Composite TLC39:Composite TLC39@1_Composite TLC39 | BASIC | [rule 1] Condition=equalTo ValueSender=00 Action=Disable Target=TLID,TLAI,TLLC,TLL1,TLL2 [/rule 1] [rule 2] Condition=equalTo ValueSender=01 Action=Enable Target=TLID,TLAI,TLLC,TLL1,TLL2 [/rule 2]
TLAI | CI_TLC39_AIM_ID_ENABLE | TLC39 AIM ID | Enables/Disables AIM ID for Composite TLC39. AIM label identifiers consist of a close brace character, followed by a code character, followed by a modifier character. | 1 | [format=selection] 00=Disable 01=Enable [ExtraOption=NotAvailableFor] classes=11 | Effective only when CI_ALL_AIM_ID_ENABLE is disabled. | PUBLIC_PRG | FALSE | 0x00 | 0x00 | [11 empty] | ##MODEL##.Data Format.Code Identifiers:Symbology AIM ID@64_Label Formatting.AIM ID | EXPERT
TLID | CI_LABEL_ID_TLC39 | Set TLC39 Label ID Character(s) | Specifies the Composite TLC39 Label ID | 3 | [format=ascii] padding=00 [PRG_ValueIncluded=false] | The label ID is 3 bytes. The 3 bytes are characters for the label ID. A 00 (hex) value in the first 3 bytes indicates the end of the label ID characters. | PUBLIC_PRG | FALSE | 0x247600 | 0x247600 | [11 empty] | ##MODEL##.Data Format.Code Identifiers.Custom 2D Code ID(s):Composite Symbologies@1_Custom Code ID.TLC39 | EXPERT
TLL1 | CI_TLC39_LENGTH_1 | TLC39 Set Length 1 | Specifies one of the digits Label lengths for TLC39 length control. | 2 | [format=range] min=0x0007 max=0x0174 step=01 [PRG_ValueIncluded=false] | Length 1 is the minimum label length if in variable length mode, or the first fixed length if in fixed length mode. Length includes only data payload. | PUBLIC_PRG | FALSE | 0x0007 | 0x0007 | [11 empty] | ##MODEL##.Code Selection.2D Code Selection.Composite TLC39:Composite TLC39@3_Composite TLC39 | EXPERT
TLL2 | CI_TLC39_LENGTH_2 | TLC39 Set Length 2 | Specifies one of the digits Label lengths for TLC39 length control. | 2 | [format=range] min=0x0007 max=0x0174 step=01 [PRG_ValueIncluded=false] | Length 2 is the maximum label length if in variable length mode, or the second fixed length if in fixed length mode. Length includes only data payload. | PUBLIC_PRG | FALSE | 0x0174 | 0x0174 | [11 empty] | ##MODEL##.Code Selection.2D Code Selection.Composite TLC39:Composite TLC39@4_Composite TLC39 | EXPERT
TLLC | CI_TLC39_LENGTH_CONTROL | TLC39 Length Control | Specifies either variable-length decoding or fixed-length decoding for TLC39. | 1 | [format=selection] 00=Variable-length decoding 01=Fixed-length decoding |  | PUBLIC_PRG | FALSE | 0x00 | 0x00 | [11 empty] | ##MODEL##.Code Selection.2D Code Selection.Composite TLC39:Composite TLC39@2_Composite TLC39 | EXPERT
TAAP | CI_AIMING_POINTER_ENABLE | Aiming Pointer | Enabes/disables aiming pointer for all symbologies | 1 | [format=selection] 00=Disable 01=Enable 02=Green Spot | The aiming system can be enabled to indicate the reading area of the potential code to be captured. Aiming can also be indicated by Green Spot. | PUBLIC_PRG | FALSE | 0x01 | 0x01 | [11 empty] | ##MODEL##.Reading Parameters.Camera Control:Aiming Control_Camera Control | EXPERT
TSKC | CI_TASK_CONFIGURATION | Task configuration selection | Sets the manual configuration of decoding tasks. | 1 | [format=range] min=0x00 max=0xFF step=01 [PRG_ValueIncluded=false] |  | PRIVATE | FALSE | 0x00 | 0x00
U2AI | CI_INDUSTRIAL_2OF5_AIM_ID_ENABLE | Industrial 2 of 5 AIM ID | Enables/Disables AIM ID for Industrial 2 of 5. AIM label identifiers consist of a close brace character, followed by a code character, followed by a modifier character. | 1 | [format=selection] 00=Disable 01=Enable [ExtraOption=NotAvailableFor] classes=8,11 | Effective only when CI_ALL_AIM_ID_ENABLE is disabled. | PUBLIC_PRG | FALSE | 0x00 | 0x00 | [11 empty] | ##MODEL##.Data Format.Code Identifiers:Symbology AIM ID@39_Label Formatting.AIM ID | EXPERT_DEV
U2CC | CI_INDUSTRIAL_2OF5_CHECK_CHARACTER_CALCULATION | Industrial 2 of 5 Check Character Calculation | Enables/Disables calculation and verification of optional Industrial 2 of 5 check character | 1 | [format=selection] 00=Disable 01=Enable |  | PUBLIC_PRG | FALSE | 0x00 | 0x00 | [11 empty] | ##MODEL##.Code Selection.Linear Code Selection.Industrial 2 of 5:Industrial 2 of 5 Check Options@1_Decoding.Industrial 2 of 5 | EXPERT
U2CT | CI_INDUSTRIAL_2OF5_CHECK_CHARACTER_TRANSMISSION | Industrial 2 of 5 Check Character Transmission | Enables/Disables transmission of the check character along with Industrial 2 of 5 bar code data. | 1 | [format=selection] 00=Disable 01=Enable |  | PUBLIC_PRG | FALSE | 0x01 | 0x01 | [11 empty] | ##MODEL##.Code Selection.Linear Code Selection.Industrial 2 of 5:Industrial 2 of 5 Check Options@2_Label Formatting.Industrial 2 of 5 | EXPERT
U2EN | CI_INDUSTRIAL_2OF5_ENABLE | Industrial 2 of 5 Enable/Disable | Enables/Disables ability to decode Industrial 2 of 5 labels. | 1 | [format=selection] 00=Disable 01=Enable | This item must be enabled also to decode a symbology called Discrete 2 of 5. In that case is necessary to enable additionally CI_STANDARD_2OF5_ENABLE | PUBLIC_PRG | FALSE | 0x00 | 0x00 | [11 empty] | ##MODEL##.Code Selection.Linear Code Selection.Industrial 2 of 5:Industrial 2 of 5@1_Decoding.Industrial 2 of 5 | BASIC | [rule 1] Condition=equalTo ValueSender=01 Action=Enable Target=U2LC,U2L1,U2L2,U2CC,U2CT,U2AI [/rule 1] [rule 2] Condition=multiEqualTo ValueSender=U2EN=00 AND IAEN=00 Action=Disable Target=IACT [/rule 2]
U2ID | CI_LABEL_ID_INDUSTRIAL_2OF5 | Set Industrial 2 of 5 Label ID Character(s) | Specifies Industrial 2 of 5 label ID to be added to label data. A label ID is a customizable code of up to three ASCII characters used to identify a symbology type. | 3 | [format=ascii] padding=00 [PRG_ValueIncluded=false] | The label ID is 3 bytes. The 3 bytes are characters for the label ID. A 00 (hex) value in the first 3 bytes indicates the end of the label ID characters. | PUBLIC_PRG | FALSE | 0x570000 | 0x570000 | [11 empty] | ##MODEL##.Data Format.Code Identifiers.Custom Linear Code ID(s):Industrial 2 of 5@1_Custom Code ID.Industrial 2 of 5 | EXPERT
U2L1 | CI_INDUSTRIAL_2OF5_LENGTH_1 | Industrial 2 of 5 Set Length 1 | Specifies one of the barcode lengths for Industrial 2 of 5 length control. Length 1 is the minimum label length if in Variable Length Mode, or the first fixed length if in Fixed Length Mode. The length includes the bar code's check and data characters. The length can be set from 1 to 50 characters. | 1 | [format=range] min=01 max=0x32 step=01 [PRG_ValueIncluded=false] | Length 1 is the minimum label length if in variable length mode, or the first fixed length if in fixed length mode. Length includes the barcode s check and data characters. | PUBLIC_PRG | FALSE | 0x06 | 0x06 | [11 empty] | ##MODEL##.Code Selection.Linear Code Selection.Industrial 2 of 5:Industrial 2 of 5@3_Decoding.Industrial 2 of 5 | EXPERT
U2L2 | CI_INDUSTRIAL_2OF5_LENGTH_2 | Industrial 2 of 5 Set Length 2 | Specifies one of the barcode lengths for Industrial 2 of 5 length control. Length 2 is the maximum label length if in Variable Length Mode, or the second fixed length if in Fixed Length Mode. The length includes the bar code's check and data characters. The length can be set from 1 to 50 characters. A setting of 00 specifies to ignore this length (only one fixed length). | 1 | [format=range] min=00 max=0x32 step=01 [PRG_ValueIncluded=false] | Length 2 is the maximum label length if in variable length mode, or the second fixed length if in fixed length mode. Length includes the barcode s check and data characters. 00 = Ignore this length and use only one fixed length | PUBLIC_PRG | FALSE | 0x32 | 0x32 | [11 empty] | ##MODEL##.Code Selection.Linear Code Selection.Industrial 2 of 5:Industrial 2 of 5@4_Decoding.Industrial 2 of 5 | EXPERT
U2LC | CI_INDUSTRIAL_2OF5_LENGTH_CONTROL | Industrial 2 of 5 Length Control | Specifies either variable-length decoding or fixed-length decoding for the Industrial 2 of 5 symbology. For variable-length decoding, a minimum and maximum length may be set. For fixed-length decoding, two different lengths my be set. | 1 | [format=selection] 00=Variable-length decoding 01=Fixed-length decoding | For variable-length decoding, a minimum length may be set; for fixed-length decoding, two different lengths may be set | PUBLIC_PRG | FALSE | 0x00 | 0x00 | [11 empty] | ##MODEL##.Code Selection.Linear Code Selection.Industrial 2 of 5:Industrial 2 of 5@2_Decoding.Industrial 2 of 5 | EXPERT
U82D | CI_UCC_EAN128_2D_COMPONENT_ENABLE | GS1-128 2D Component Enable/Disable | Controls if a 2D label component should be decoded and how it should be transmitted to the host when a GS1-128 base label is decoded. | 1 | [format=selection] 00=Disable 01=Enable legacy transmission 02=Enable ISO24723 compatible transmission |  | PUBLIC_PRG | FALSE | 0x00 | 0x00 | [11 empty] | ##MODEL##.Code Selection.2D Code Selection.UCC Composite:GS1-128 Composite@1_Decoding.EAN128 | BASIC | [rule 1] Condition=multiEqualTo ValueSender=U82D=00 AND U8EN=02 Action=Disable Target=UCAI [/rule 1] [rule 2] Condition=equalTo ValueSender=02 Action=Enable Target=UCEM [/rule 2]
U8AI | CI_EAN128_AIM_ID_ENABLE | GS1-128 AIM ID | Enables/Disables AIM ID for GS1-128. AIM label identifiers consist of a close brace character, followed by a code character, followed by a modifier character. | 1 | [format=selection] 00=Disable 01=Enable [ExtraOption=NotAvailableFor] classes=8,11 | Effective only when CI_ALL_AIM_ID_ENABLE is disabled. | PUBLIC_PRG | FALSE | 0x01 | 0x01 |  | 0x00 |  | 0x00 |  | 0x00 |  | 0x00 | 0x00 |  |  | ##MODEL##.Data Format.Code Identifiers:Symbology AIM ID@1_Label Formatting.AIM ID | EXPERT
U8EN | CI_EAN128_ENABLE | GS1-128 Enable | Enables/Disables ability to translate GS1-128 labels to the GS1-128 data format | 1 | [format=selection] 00=Transmit EAN128 labels in Code128 data format 01=Transmit EAN128 labels in EAN128 data format 02=Do not transmit EAN128 labels | EAN128 labels are a special format of Code128 labels. | PUBLIC_PRG | FALSE | 0x01 | 0x01 | [6 empty] | 0x00 |  |  |  |  | ##MODEL##.Code Selection.Linear Code Selection.Code 128 (GS1-128):Code 128 (GS1-128)@2_Decoding.EAN 128 | BASIC | [rule 1] Condition=multiEqualTo ValueSender=C8EN=00 AND U8EN=02 Action=Disable Target=C8LC,C8L1,C8L2,C8C3,C8CT,C8TF,C8SC,C8LO [/rule 1] [rule 2] Condition=multiEqualTo ValueSender=U8EN=01 AND U82D=01 Action=Enable Target=UCAI [/rule 2] [rule 3] Condition=equalTo ValueSender=01 Action=Enable Target=U8AI [/rule 3] [rule 4] Condition=equalTo ValueSender=02 Action=Disable Target=U8AI [/rule 4]
U8ID | CI_LABEL_ID_EAN128 | Set GS1-128 Label ID Character(s) | Specifies GS1-128 label ID to be added to label data. A label ID is a customizable code of up to three ASCII characters used to identify a symbology type. | 3 | [format=ascii] padding=00 [PRG_ValueIncluded=false] | The label ID is 3 bytes. The 3 bytes are characters for the label ID. A 00 (hex) value in the first 3 bytes indicates the end of the label ID characters. | PUBLIC_PRG | FALSE | 0x000000 | 0x6B0000 |  | 0x500000 | 0x000000 | 0x462300 |  | 0x462300 | 0x460000 | 0x6B0000 |  |  | 0x000000 | ##MODEL##.Data Format.Code Identifiers.Custom Linear Code ID(s):Code GS1-128@1_Custom Code ID.EAN 128 | EXPERT
UCAI | CI_EAN128_COMPOSITE_AIM_ID_ENABLE | GS1-128 Composite AIM ID | Enables/Disables AIM ID for GS1-128 Composite. AIM label identifiers consist of a close brace character, followed by a code character, followed by a modifier character. | 1 | [format=selection] 00=Disable 01=Enable [ExtraOption=NotAvailableFor] classes=11 | Effective only when CI_ALL_AIM_ID_ENABLE is disabled. | PUBLIC_PRG | FALSE | 0x00 | 0x00 | [11 empty] | ##MODEL##.Data Format.Code Identifiers:Symbology AIM ID@62_Label Formatting.AIM ID | EXPERT_DEV
UCEM | CI_EAN128_COMPOSITE_EAN128_EMULATION | EAN-128 Composite GS1-128 emulation | Enables/Disables GS1-128 emulation for GS1-128 Composite | 1 | [format=selection] 00=Disable 01=Enable |  | PUBLIC_PRG | FALSE | 0x00 | 0x00 | [11 empty] | ##MODEL##.Code Selection.2D Code Selection.UCC Composite:GS1-128 Composite@2_Decoding.EAN128-Composite-EAN128-Emulation | EXPERT_DEV
UMID | CI_LABEL_ID_EAN128_COMPOSITE | Set GS1-128 Composite Label ID Character(s) | Specifies GS1-128 Composite label ID to be added to label data. A label ID is a customizable code of up to three ASCII characters used to identify a symbology type. | 3 | [format=ascii] padding=00 [PRG_ValueIncluded=false] | The label ID is 3 bytes. The 3 bytes are characters for the label ID. A 00 (hex) value in the first 3 bytes indicates the end of the label ID characters. | PUBLIC_PRG | FALSE | 0x000000 | 0x244500 |  | 0x500000 | 0x000000 |  |  |  |  | 0x244500 |  |  | 0x000000 | ##MODEL##.Data Format.Code Identifiers.Custom 2D Code ID(s):Composite Symbologies@5_Custom Code ID.EAN 128 Composites | EXPERT
UNDA | CI_UPCEAN_DIGIT_AGGRESSIVENESS | EAN/UPC Aggressiveness | Specifies the tolerance of the digit classification algorithm for EAN/UPC. | 1 | [format=range] min=01 max=05 step=01 [PRG_ValueIncluded=false] | A high value of aggressiveness makes the algorithm more tolerant and able to classify distorted codes. A low value of aggressiveness makes the algorithm safer and reduces the risk of misread. | PUBLIC_PRG | FALSE | 0x03 | 0x03 | [6 empty] | 0x01 |  |  |  |  | ##MODEL##.Code Selection.Linear Code Selection.Code EAN/UPC.EAN/UPC Global Settings:EAN/UPC Decoding Options@1_Decoding.UPC | EXPERT_DEV
UNFE | CI_UPCEAN_FORCED_EXPANSION | EAN/UPC Forced Expansion | Enables/Disables UPC/EAN forced expansion to EAN13 when AimID is enabled | 1 | [format=selection] 00=Disable 01=Enable [PRG_ValueIncluded=false] |  | INTERNAL | FALSE | 0x01 | 0x01 | [5 empty] | 0x00 | [5 empty] | ##MODEL##.Code Selection.Linear Code Selection.Code EAN/UPC.EAN/UPC Global Settings:EAN/UPC Decoding Options@3_Decoding.EAN/UPC | EXPERT_DEV
UNLO | CI_UPCEAN_QUIET_ZONE | EAN/UPC Quiet Zones | Specifies the number of quiet zones for EAN/UPC. Quiet zones are blank areas at the ends of a bar code and are typically 10 times the width of the narrowest bar or space in the label. | 1 | [format=selection] 01=One Module 02=Two Modules 03=Three Modules 04=Four Modules 05=Five Modules 06=Six Modules 07=Seven Modules 08=Eight Modules | The property apply to all EAN-UPC symbologies globally and to the ADDONs. | PUBLIC_PRG | FALSE | 0x02 | 0x02 | [11 empty] | ##MODEL##.Code Selection.Linear Code Selection.Code EAN/UPC.EAN/UPC Global Settings:EAN/UPC Decoding Options@2_Decoding.EAN/UPC | EXPERT_DEV
UOSE | CI_USB_OEM_SCANNER_ENABLE | USB OEM Startup Status |  | 1 | [format=selection] 00=Disable 01=Enable [ExtraOption=NotAvailableFor] classes=2,3,4,5,6,8,9,10,12 | 00 means that STARTUP STATUS is disabled (default) 01 means that STARTUP STATUS is enabled | INTERNAL | FALSE | 0x00 | 0x00 | [8 empty] | 0x00 |  |  | Interface Selection.USB-OEM Parameters:USB-OEM Parameters@2_Interface.USB-OEM | EXPERT_DEV
USSE | CI_USB_SUSPEND_ENABLE | USB Suspend Enable | Enables/Disables the ability of USB interfaces to enter suspend mode. | 1 | [format=selection] 00=Disable 01=Enable [ExtraOption=NotAvailableFor] classes=3 |  | PUBLIC_PRG | FALSE | 0x01 | 0x01 | [11 empty] | Interface Selection.USB-OEM Parameters:USB Suspend@1_Interface.USB Interface Selection.USB-COM Parameters:USB Suspend@1_Interface.USB Interface Selection.USB Keyboard Parameters:USB Suspend@1_Interface.USB | BASIC
USTM | CI_TX_TIMEOUT | Transmission Timeout | Sets the transmission timeout | 1 | [format=range] min=00 max=0x63 step=01 [PRG_ValueIncluded=false] |  | PUBLIC_PRG | FALSE | 0x14 | 0x14 | [11 empty] | Interface Selection.USB-COM Parameters:Timing and Communication@2_Interface.USB-COM-KBD Interface Selection.USB Keyboard Parameters:Timing and Communication@2_Interface.USB-COM-KBD | EXPERT
VBGE | CI_VIBRATION_GOODREAD_ENABLE | Vibration Feedback for Good Read | Enables/Disables the vibration's feedback when a label is successfully decoded. | 1 | [format=selection] 00=Disable 01=Enable |  | PUBLIC_PRG | FALSE | 0x00 | 0x00 | [11 empty] | ##MODEL##.Reading Parameters.Vibration:Vibration_Vibration Settings | EXPERT
VBGL | CI_VIBRATION_GOODREAD_LENGTH | Vibration Duration for Good Read | Sets the duration of vibration's feedback when a label is successfully decoded. | 1 | [format=selection] 00=100 ms 01=300 ms |  | PUBLIC_PRG | FALSE | 0x00 | 0x00 | [11 empty] | ##MODEL##.Reading Parameters.Vibration:Vibration_Vibration Settings | EXPERT
VBPE | CI_VIBRATION_POWERUP_ENABLE | Power-Up Vibration | Enable/Disable Vibration during Power Up | 1 | [format=selection] 00=Disable 01=Enable [PRG_ValueIncluded=false] |  | INTERNAL | FALSE | 0x00 | 0x00
UISM | CI_USER_INDICATION_SILENT_MODE | Silent Mode Enable/Disable | Enables/disables all UI beep indications. | 1 | [format=selection] 00=Disable 01=Enable [PRG_ValueIncluded=false] | Some beep indications are not silenced such as: enter/exit service, label reject, ULE beeps | INTERNAL | FALSE | 0x00 | 0x00
UITA | CI_USER_INDICATION_ADDITIONAL_TRANSMISSION_FAIL | Transmission Failure Additional User Indication | Select additional UI indication during Transmission Failure event. | 1 | [format=selection] 00=No additional indications 01=Led additional indication 02=Viber additional indication 03=Led and Viber additional indications [PRG_ValueIncluded=false] |  | INTERNAL | FALSE | 0x00 | 0x00
XB2D | CI_RSS_EXPANDED_2D_COMPONENT_ENABLE | GS1 DataBar Expanded 2D Component | Controls if a 2D label component should be decoded and how it should be transmitted to the host when a GS1 DataBar Expanded base label is decoded. | 1 | [format=selection] 00=Disable 01=Enable legacy transmission 02=Enable ISO24723 compatible transmission | When enabled, if an RSS Expanded label is decoded which has the 2D linkage flag set, the 2D component must also be decoded or the base label will be discarded. When disabled, only the RSS Expanded base label will be decoded and transmitted regardless of the state of the linkage flag. | PUBLIC_PRG | FALSE | 0x00 | 0x00 | [11 empty] | ##MODEL##.Code Selection.2D Code Selection.UCC Composite:GS1 DataBar Composite@5_Decoding.DataBar Expanded | BASIC | [rule 1] Condition=multiEqualTo ValueSender=XB2D=00 AND XBEN=00 Action=Disable Target=XCAI [/rule 1] [rule 2] Condition=equalTo ValueSender=02 Action=Enable Target=XCEM [/rule 2]
XBAI | CI_RSS_EXPANDED_AIM_ID_ENABLE | GS1 DataBar Expanded AIM ID | Enables/Disables AIM ID for GS1 DataBar Expanded. AIM label identifiers consist of a close brace character, followed by a code character, followed by a modifier character. | 1 | [format=selection] 00=Disable 01=Enable [ExtraOption=NotAvailableFor] classes=8,11 | Effective only when CI_ALL_AIM_ID_ENABLE is disabled. | PUBLIC_PRG | FALSE | 0x00 | 0x00 | [11 empty] | ##MODEL##.Data Format.Code Identifiers:Symbology AIM ID@26_Label Formatting.AIM ID | EXPERT_DEV
XBEN | CI_RSS_EXPANDED_ENABLE | GS1 DataBar Expanded Enable/Disable | Enables/Disables ability to decode GS1 DataBar-Expanded labels. Only functional if value added feature for GS1 DataBar is activated | 1 | [format=selection] 00=Disable 01=Enable |  | PUBLIC_PRG | FALSE | 0x00 | 0x00 |  |  | 0x01 | [7 empty] | 0x01 | ##MODEL##.Code Selection.Linear Code Selection.GS1 DataBar (RSS-14).GS1 DataBar Expanded:GS1 DataBar Expanded@1_Decoding.DataBar Expanded | BASIC | [rule 1] Condition=multiEqualTo ValueSender=ABEN=00 AND 3BEN=00 AND XBEN=00 Action=Disable Target=CPCL [/rule 1] [rule 2] Condition=equalTo ValueSender=01 Action=Enable Target=XBU8,XBLC,XBL1,XBL2,XBMR,XBDA,XB2D,XBAI,XBHM [/rule 2] [rule 4] Condition=multiEqualTo ValueSender=XBEN=00 AND XB2D=00 Action=Disable Target=XCAI [/rule 4]
XBHM | CI_RSS_EXPANDED_HALF_MIRRORED | GS1 DataBar Expanded Half Mirrored Support Enable/Disable | Enables/Disables ability to decode GS1 DataBar-Expanded Half Mirrored labels. | 1 | [format=selection] 00=Disable 01=Enable | Effective when GS1 DataBar Expanded is enabled | PUBLIC_PRG | FALSE | 0x00 | 0x00 | [11 empty] | ##MODEL##.Code Selection.Linear Code Selection.GS1 DataBar (RSS-14).GS1 DataBar Expanded:GS1 DataBar Expanded@5_Decoding.DataBar Expanded | EXPERT
XBID | CI_LABEL_ID_RSS_EXPANDED | Set GS1 DataBar Expanded Label ID Character(s) | Specifies GS1 DataBar-Expanded label ID to be added to label data. A label ID is a customizable code of up to three ASCII characters used to identify a symbology type. | 3 | [format=ascii] padding=00 [PRG_ValueIncluded=false] | The label ID is 3 bytes. The 3 bytes are characters for the label ID. A 00 (hex) value in the first 3 bytes indicates the end of the label ID characters. | PUBLIC_PRG | FALSE | 0x525800 | 0x740000 |  | 0x450000 | 0x523400 |  |  |  | 0x520000 | 0x740000 |  |  | 0x523400 | ##MODEL##.Data Format.Code Identifiers.Custom Linear Code ID(s):GS1 DataBar@2_Custom Code ID.DataBar Expanded | EXPERT
XBL1 | CI_RSS_EXPANDED_LENGTH_1 | GS1 DataBar Expanded Set Length 1 | Specifies one of the barcode lengths for GS1 DataBar Expanded length control. Length 1 is the minimum label length if in Variable Length Mode, or the first fixed length if in Fixed Length Mode. The length includes the bar code's data characters only. The length can be set from 1 to 74 characters. | 1 | [format=range] min=01 max=0x4A step=01 [PRG_ValueIncluded=false] | Length 1 is the minimum label length if in variable length mode, or the first fixed length if in fixed length mode. Length includes the barcode s data characters only. | PUBLIC_PRG | FALSE | 0x01 | 0x01 | [11 empty] | ##MODEL##.Code Selection.Linear Code Selection.GS1 DataBar (RSS-14).GS1 DataBar Expanded:GS1 DataBar Expanded@3_Decoding.DataBar Expanded | EXPERT
XBL2 | CI_RSS_EXPANDED_LENGTH_2 | GS1 DataBar Expanded Set Length 2 | Specifies one of the barcode lengths for GS1 DataBar Expanded length control. Length 2 is the maximum label length if in Variable Length Mode, or the second fixed length if in Fixed Length Mode. The length includes the bar code's data characters only. The length can be set from 1 to 74 characters. A setting of 00 specifies to ignore this length (only one fixed length). | 1 | [format=range] min=00 max=0x4A step=01 [PRG_ValueIncluded=false] | Length 2 is the maximum label length if in variable length mode, or the second fixed length if in fixed length mode. Length includes the barcode s data characters only. | PUBLIC_PRG | FALSE | 0x4A | 0x4A | [11 empty] | ##MODEL##.Code Selection.Linear Code Selection.GS1 DataBar (RSS-14).GS1 DataBar Expanded:GS1 DataBar Expanded@4_Decoding.DataBar Expanded | EXPERT
XBLC | CI_RSS_EXPANDED_LENGTH_CONTROL | GS1 DataBar Expanded Length Control | Specifies either variable-length decoding or fixed-length decoding for the GS1 DataBar Expanded symbology. For variable-length decoding, a minimum and maximum length may be set. For fixed-length decoding, two different lengths my be set. | 1 | [format=selection] 00=Variable-length decoding 01=Fixed-length decoding | For variable-length decoding, a minimum length may be set; for fixed-length decoding, two different lengths may be set | PUBLIC_PRG | FALSE | 0x00 | 0x00 | [11 empty] | ##MODEL##.Code Selection.Linear Code Selection.GS1 DataBar (RSS-14).GS1 DataBar Expanded:GS1 DataBar Expanded@2_Decoding.DataBar Expanded | EXPERT
XBU8 | CI_RSS_EXPANDED_EAN128_EMULATION | GS1 DataBar Expanded GS1-128 Emulation | Enables/Disables GS1-128 emulation for GS1 DataBar Expanded | 1 | [format=selection] 00=Disable 01=Enable |  | PUBLIC_PRG | FALSE | 0x00 | 0x00 | [11 empty] | ##MODEL##.Code Selection.Linear Code Selection.GS1 DataBar (RSS-14).GS1 DataBar Expanded:GS1 DataBar Expanded@5_Label Formatting.DataBar Expanded.EAN 128 Emulation | EXPERT
XCAI | CI_RSS_EXPANDED_COMPOSITE_AIM_ID_ENABLE | GS1 DataBar Expanded Composite AIM ID | Enables/Disables AIM ID for GS1 DataBar Expanded Composite. AIM label identifiers consist of a close brace character, followed by a code character, followed by a modifier character. | 1 | [format=selection] 00=Disable 01=Enable [ExtraOption=NotAvailableFor] classes=11 | Effective only when CI_ALL_AIM_ID_ENABLE is disabled. | PUBLIC_PRG | FALSE | 0x00 | 0x00 | [11 empty] | ##MODEL##.Data Format.Code Identifiers:Symbology AIM ID@69_Label Formatting.AIM ID | EXPERT
XCEM | CI_RSS_EXPANDED_COMPOSITE_EAN128_EMULATION | GS1 DataBar Expanded Composite GS1-128 emulation | Enables/Disables GS1-128 emulation for GS1 DataBar Expanded Composite | 1 | [format=selection] 00=Disable 01=Enable |  | PUBLIC_PRG | FALSE | 0x00 | 0x00 | [11 empty] | ##MODEL##.Code Selection.2D Code Selection.UCC Composite:GS1 DataBar Composite@6_Decoding.DataBar Expanded-Composite-EAN128-Emulation | EXPERT_DEV
XCID | CI_LABEL_ID_RSS_EXPANDED_COMPOSITE | Set GS1 DataBar Expanded Composite Label ID Character(s) | Specifies GS1 DataBar Expanded Composite label ID to be added to label data. A label ID is a customizable code of up to three ASCII characters used to identify a symbology type. | 3 | [format=ascii] padding=00 [PRG_ValueIncluded=false] | The label ID is 3 bytes. The 3 bytes are characters for the label ID. A 00 (hex) value in the first 3 bytes indicates the end of the label ID characters. | PUBLIC_PRG | FALSE | 0x525800 | 0x640000 |  | 0x450000 | 0x525800 |  |  |  |  | 0x640000 |  |  | 0x525800 | ##MODEL##.Data Format.Code Identifiers.Custom 2D Code ID(s):Composite Symbologies@8_Custom Code ID.DataBar Expanded | EXPERT
DLGE | CI_1D_DLG_ENABLE | DLG feature Enables/Disables |  | 1 | [format=selection] 00=Disable 01=Enable | This value enables the DLG algorithm to improve DOF performance on EAN,CODE39 symbologies. | PRIVATE | FALSE | 0x00 | 0x00
HAON | CI_HW_ACC_ENABLE | HW acceleration Enables/Disables |  | 1 | [format=selection] 00=Disable 01=Enable 1D 02=Enable 1D and 2D | Developer option to enable or disable hardware acceleration of the Vision Library module. | PRIVATE | FALSE | 0x01 | 0x01
DCCP | CI_DOTCODE_CONST_POSITION | DotCode Position-based Decoding | This option can improve the decoding performance when the next barcode to be decoded is approximately shown in the same position as the previous one. | 1 | [format=selection] 00=Disable 01=Enable | Dot Code for using the last decoded box as start for localizer (bool). | PUBLIC_PRG | FALSE | 0x00 | 0x00 | [11 empty] | ##MODEL##.Code Selection.2D Code Selection.DotCode:DotCode@3_Decoding.GS1DotCode | EXPERT
DCHS | CI_DOTCODE_HIGH_SOLUTION | DotCode High Resolution Enable | This options improves the decoding performance for very small module size barcodes, e.g. tobacco products. | 1 | [format=selection] 00=Disable 01=Enable | DotCode High Resolution to set the Localizer Gap and pixels per module for the scans (bool). | PUBLIC_PRG | FALSE | 0x01 | 0x01 | [11 empty] | ##MODEL##.Code Selection.2D Code Selection.DotCode:DotCode@2_Decoding.GS1DotCode | EXPERT
DCMA | CI_DOTCODE_MAX_DOT_DIAMETER | DotCode Maximum Diameter | Sets the maximum number of pixels as diameter of dots in DotCode | 1 | [format=range] min=0x00 max=0xFF step=01 [PRG_ValueIncluded=false] | This set the maximum diameter of the single dot composing the DotCode label (expressed in pixels). | PUBLIC_PRG | FALSE | 0x10 | 0x10 | [11 empty] | ##MODEL##.Code Selection.2D Code Selection.DotCode:DotCode@5_Decoding.GS1DotCode | EXPERT
DCMI | CI_DOTCODE_MIN_DOT_DIAMETER | DotCode Minimum Diameter | Sets the minimum number of pixels as diameter of dots in DotCode | 1 | [format=range] min=0x00 max=0xFF step=01 [PRG_ValueIncluded=false] | This set the minimum diameter of the single dot composing the DotCode label (expressed in pixels). | PUBLIC_PRG | FALSE | 0x01 | 0x01 | [11 empty] | ##MODEL##.Code Selection.2D Code Selection.DotCode:DotCode@4_Decoding.GS1DotCode | EXPERT
SNPF | CI_MOBILE_PHONE_FORCED | Forcing mobile phone features even if disabled |  | 1 | [format=selection] 00=Disable 01=Enable |  | PRIVATE | FALSE | 0x00 | 0x00
DN01 | CI_DUMMY_ITEM_NORM_01 | Dummy item 1 use in dev phase |  | 1 | [format=range] min=0x00 max=0xFF step=01 [PRG_ValueIncluded=false] |  | PRIVATE | FALSE | 0x00 | 0x00
DN02 | CI_DUMMY_ITEM_NORM_02 | Dummy item 2 use in dev phase |  | 1 | [format=range] min=0x00 max=0xFF step=01 [PRG_ValueIncluded=false] |  | PRIVATE | FALSE | 0x00 | 0x00
DN03 | CI_DUMMY_ITEM_NORM_03 | Dummy item 3 use in dev phase |  | 1 | [format=range] min=0x00 max=0xFF step=01 [PRG_ValueIncluded=false] |  | PRIVATE | FALSE | 0x00 | 0x00
DN04 | CI_DUMMY_ITEM_NORM_04 | Dummy item 4 use in dev phase |  | 1 | [format=range] min=0x00 max=0xFF step=01 [PRG_ValueIncluded=false] |  | PRIVATE | FALSE | 0x00 | 0x00
DN05 | CI_DUMMY_ITEM_NORM_05 | Dummy item 5 use in dev phase |  | 1 | [format=range] min=0x00 max=0xFF step=01 [PRG_ValueIncluded=false] |  | PRIVATE | FALSE | 0x00 | 0x00
DN06 | CI_DUMMY_ITEM_NORM_06 | Dummy item 6 use in dev phase |  | 1 | [format=range] min=0x00 max=0xFF step=01 [PRG_ValueIncluded=false] |  | PRIVATE | FALSE | 0x00 | 0x00
DN07 | CI_DUMMY_ITEM_NORM_07 | Dummy item 7 use in dev phase |  | 1 | [format=range] min=0x00 max=0xFF step=01 [PRG_ValueIncluded=false] |  | PRIVATE | FALSE | 0x00 | 0x00
DN08 | CI_DUMMY_ITEM_NORM_08 | Dummy item 8 use in dev phase |  | 1 | [format=range] min=0x00 max=0xFF step=01 [PRG_ValueIncluded=false] |  | PRIVATE | FALSE | 0x00 | 0x00
DN09 | CI_DUMMY_ITEM_NORM_09 | Dummy item 9 use in dev phase |  | 1 | [format=range] min=0x00 max=0xFF step=01 [PRG_ValueIncluded=false] |  | PRIVATE | FALSE | 0x00 | 0x00
DN10 | CI_DUMMY_ITEM_NORM_10 | Dummy item 10 use in dev phase |  | 1 | [format=range] min=0x00 max=0xFF step=01 [PRG_ValueIncluded=false] |  | PRIVATE | FALSE | 0x00 | 0x00
DS01 | CI_DUMMY_ITEM_SPEC_01 | Dummy item special 1 use in dev phase |  | 20 | [format=ascii] padding=00 [PRG_ValueIncluded=false] |  | PRIVATE | FALSE | 0x0000000000000000000000000000000000000000 | 0x0000000000000000000000000000000000000000
DS02 | CI_DUMMY_ITEM_SPEC_02 | Dummy item special 2 use in dev phase |  | 20 | [format=ascii] padding=00 [PRG_ValueIncluded=false] |  | PRIVATE | FALSE | 0x0000000000000000000000000000000000000000 | 0x0000000000000000000000000000000000000000
DS03 | CI_DUMMY_ITEM_SPEC_03 | Dummy item special 3 use in dev phase |  | 20 | [format=ascii] padding=00 [PRG_ValueIncluded=false] |  | PRIVATE | FALSE | 0x0000000000000000000000000000000000000000 | 0x0000000000000000000000000000000000000000
DS04 | CI_DUMMY_ITEM_SPEC_04 | Dummy item special 4 use in dev phase |  | 20 | [format=ascii] padding=00 [PRG_ValueIncluded=false] |  | PRIVATE | FALSE | 0x0000000000000000000000000000000000000000 | 0x0000000000000000000000000000000000000000
DS05 | CI_DUMMY_ITEM_SPEC_05 | Dummy item special 5 use in dev phase |  | 20 | [format=ascii] padding=00 [PRG_ValueIncluded=false] |  | PRIVATE | FALSE | 0x0000000000000000000000000000000000000000 | 0x0000000000000000000000000000000000000000
DS06 | CI_DUMMY_ITEM_SPEC_06 | Dummy item special 6 use in dev phase |  | 20 | [format=ascii] padding=00 [PRG_ValueIncluded=false] |  | PRIVATE | FALSE | 0x0000000000000000000000000000000000000000 | 0x0000000000000000000000000000000000000000
DS07 | CI_DUMMY_ITEM_SPEC_07 | Dummy item special 7 use in dev phase |  | 20 | [format=ascii] padding=00 [PRG_ValueIncluded=false] |  | PRIVATE | FALSE | 0x0000000000000000000000000000000000000000 | 0x0000000000000000000000000000000000000000
DS08 | CI_DUMMY_ITEM_SPEC_08 | Dummy item special 8 use in dev phase |  | 20 | [format=ascii] padding=00 [PRG_ValueIncluded=false] |  | PRIVATE | FALSE | 0x0000000000000000000000000000000000000000 | 0x0000000000000000000000000000000000000000
DS09 | CI_DUMMY_ITEM_SPEC_09 | Dummy item special 9 use in dev phase |  | 20 | [format=ascii] padding=00 [PRG_ValueIncluded=false] |  | PRIVATE | FALSE | 0x0000000000000000000000000000000000000000 | 0x0000000000000000000000000000000000000000
DS10 | CI_DUMMY_ITEM_SPEC_10 | Dummy item special 10 use in dev phase |  | 20 | [format=ascii] padding=00 [PRG_ValueIncluded=false] |  | PRIVATE | FALSE | 0x0000000000000000000000000000000000000000 | 0x0000000000000000000000000000000000000000
I2FE | CI_I2OF5_FEBRABAN_ENABLE | Interleaved 2 of 5, Febraban format Enable / Disable | Enables/Disables ability of reader to decode Interleaved 2 of 5, Febraban format. NOTE: Interleaved 2 of 5 shall be enabled before enabling Febraban variant. | 1 | [format=selection] 00=Disable 01=Enable |  | INTERNAL | FALSE | 0x00 | 0x00 | [11 empty] | ##MODEL##.Reading Parameters.Decoding:Decoding_General.Label Reading | EXPERT
R2AL | CI_RS232_ACK_NAK_LEGACY_MODE | Ack Nak Retry Timeout Legacy Behavior Enable | Ack Nak Retry Timeout Legacy Behavior Enable | 1 | [format=selection] 00=Disable 01=Enable | In normal usage, this config item will be disable, so ack/nak retry timeout feature will respect all requirements. When disable, timeout R2AT event is treated like a NAK received from host. When enable, timeout R2AT event puts close transaction from host, and it clears retry counter. Moreover, if enable, TxError beep is not sent. | PRIVATE | FALSE | 0x00 | 0x00
KBLD | CI_KEYBOARD_LAYOUT_DOWNLOAD | Feature keyboard download | Specifies character conversion must be enabled or disabled. | 1 | [format=selection] 00=Disable 01=Enabled |  | INTERNAL | FALSE | 0x00 | 0x00
KBCD | CI_KEYBOARD_CODEPAGE_DOWNLOAD | Feature keyboard download | Specifies character conversion must be enabled or disabled. | 1 | [format=selection] 00=Disable 01=Enabled |  | INTERNAL | FALSE | 0x00 | 0x00
IFST | CI_ENABLE_EXTENDED_STATISTICS | Enable Extended statistics | When Enable, the scanner report additional fields in information, Statistics and Helth hostcommands. | 1 | [format=selection] 0x00=Disable 0x01=Enable |  | INTERNAL | FALSE | 0x00 | 0x00
SPCO | CI_SPORADIC_CODES | enable sporadic codes | Enable codes that has to be decoded but sporadically. when enabled they are decoded in a separate recipe. | 1 | [format=range] min=0x00 max=0x07 step=01 [PRG_ValueIncluded=false] | bitmap: bit(1) DOTMATRIX | INTERNAL | FALSE | 0x00 | 0x00
GDTM | CI_GS1_DIGITAL_LINK_TRANSMIT_MODE | Transmit mode for GS1 label | Set transmit mode for GS1 label set | 1 | [format=selection] 00=Disable 01=Mode 1 - Send only the first GS1 label 03=Mode 2 - Prefer 2D GS1 label 02=Mode 3 - Send all GS1 labels | Set transmit mode for GS1 label set | PUBLIC_PRG | FALSE | 0x00 | 0x00 | [11 empty] | ##MODEL##.Code Selection.2D Code Selection.GS1 Digital Link:GS1 Digital Link@1_decoding.GS1 Digital Link | EXPERT
GDBS | CI_GS1_DIGITAL_LINK_SET_BUILD_TIMEOUT | GS1 Digital Link labels read timeout | Remaining labels of the GS1 label set must be read within timeout to be considered part of the set | 1 | [format=range] min=01 max=0xFF step=01 [PRG_ValueIncluded=false] | Remaining labels of the GS1 label set must be read within timeout to be considered part of the set | PUBLIC_PRG | FALSE | 0x46 | 0x46 | [11 empty] | ##MODEL##.Code Selection.2D Code Selection.GS1 Digital Link:GS1 Digital Link@3_decoding.GS1 Digital Link | EXPERT
GDDR | CI_GS1_DIGITAL_LINK_SET_DOUBLE_READ_TIMEOUT | Digital Link Double read timeout | Used to prevent sending any additional labels of set after transmission of label set result. | 1 | [format=range] min=01 max=0xFF step=01 [PRG_ValueIncluded=false] | Used to prevent sending any additional labels of set after transmission of label set result. Covers case when not all labels from a set are seen during GS1_DIGITAL_LINK_SET_TIMEOUT and then an additional label is seen after first result is transmitted. | PUBLIC_PRG | FALSE | 0x46 | 0x46 | [11 empty] | ##MODEL##.Code Selection.2D Code Selection.GS1 Digital Link:GS1 Digital Link@4_decoding.GS1 Digital Link | EXPERT
GDSI | CI_GS1_DIGITAL_LINK_LABEL_SET_ID | Set GS1 Label Set ID Character(s) | This is a field identifier for the GS1 Label Set that is transmitted. Located before the label data. | 3 | [format=ascii] padding=00 [PRG_ValueIncluded=false] | This configuration item is active when GDTM = 2 - Send all labels and It can be disabled by setting value to NULL characters | PUBLIC_PRG | FALSE | 0x246E00 | 0x246E00 | [11 empty] | ##MODEL##.Data Format.Code Identifiers.Custom 2D Code ID(s):General 2D Symbologies@32_Custom Code ID.GS1 Digital Link | EXPERT
GDTF | CI_GS1_DIGITAL_LINK_2D_TRANSMIT_FORMAT | Transmit format for GS1 label | This is a field to convert GS1 2D labels type in the Label Set before transmission. | 1 | [format=selection] 00=Send original type 01=Send original type, stripping web address part 02=Send the content as GS1 Databar-14 03=Send the content as simplest form | This is a field to convert GS1 2D labels type in the Label Set before transmission. | PUBLIC_PRG | FALSE | 0x00 | 0x00 | [11 empty] | ##MODEL##.Code Selection.2D Code Selection.GS1 Digital Link:GS1 Digital Link@2_decoding.GS1 Digital Link | EXPERT
QRUL | CI_QRCODE_URL_LINK | Allow QR Code with URL Link | Used to decode and send QR codes containing an URL. | 1 | [format=selection] 00=Disable 01=Enable | The device shall be able to decode and send QR codes containing an URL link when enabled through CI_QRCODE_URL_LINK "QRUL" configuration item. | PUBLIC_PRG | FALSE | 0x01 | 0x01 | [11 empty] | ##MODEL##.Code Selection.2D Code Selection.QR Code:QR Code URL Control@5_Decoding.QR Code | EXPERT
KBCO | CI_KEYBOARD_COUNTRY_MODE | Keyboard Country Mode | Specifies country/language supported by the keyboard interface and Handheld HID | 1 | [format=selection] 0x00=United States 0x01=French International (Belgian French) 0x02=United Kingdom 0x03=Danish 0x04=French (France) 0x05=German 0x06=Italian 0x07=Norwegian 0x08=Portuguese Portugal 0x09=Spanish 0x0A=Swedish 0x0B=Swiss French 0x0C=Japanese ASCII 0x0D=Hungarian 0x0E=Czech 0x0F=Slovak 0x10=Romanian 0x11=Croatian 0x12=Polish 214 0x13=Canadian French Win7 0x14=Lithuanian 0x17=Vietnamese 0x18=Russian 0x19=Arabic 101 0x1A=Chinese ASCII 0x1B=Thai-Kedmanee 0x1C=Albanian 0x1D=Arabic 102 0x1E=Arabic 102 AZERTY 0x1F=Azeri Cyrillic 0x20=Azeri Latin 0x21=Belarusian 0x22=Bosnian Cyrillic 0x23=Bosnian Latin 0x24=Bulgarian Cyrillic 0x25=Bulgarian Latin 0x26=Canadian French (Legacy) 0x27=Canadian Multilingual 0x28=Chinese (Simplified) 0x29=Chinese (Traditional) 0x2A=Czech Programmers 0x2B=Czech QWERTY 0x2C=Dutch Netherland 0x2D=Estonian 0x2E=Faeroese 0x2F=Finnish 0x30=French (Canada) 2000/XP 0x31=French (Canada) 95/98 0x32=Galician 0x33=Greek 0x34=Greek Latin 0x35=Greek Polytonic 0x36=Greek220 0x37=Greek220 Latin 0x38=Greek319 0x39=Greek319 Latin 0x3A=Hebrew Israel 0x3B=Hungarian 101KEY 0x3C=Icelandic 0x3D=Irish 0x3E=Italian_142 0x3F=Japanese (Shift-JIS) 0x40=Kazakh 0x41=Korean (Hangul) 0x42=Korean ASCII 0x43=Kyrgyz Cyrillic 0x44=Latin America 0x45=Latvian 0x46=Latvian QWERTY 0x47=Lithuanian IBM 0x48=Macedonian FYROM 0x49=Maltese 47KEY 0x4A=Mongolian-Cyrillic 0x4B=Polish Programmer 0x4C=Portuguese Brazil 0x4D=Portuguese Brazilian ABNT 0x4E=Portuguese Brazilian ABNT2 0x4F=Romanian Legacy 0x50=Romanian Programmer 0x51=Romanian Standard 0x52=Russian Typewriter 0x53=Serbian Cyrillic 0x54=Serbian Latin 0x55=Slovak QWERTY 0x56=Slovenian 0x57=Spanish Variation 0x58=Swiss German 0x59=Tatar 0x5A=Turkish F 0x5B=Turkish Q 0x5C=Ukrainian 0x5D=US Dvorak 0x5E=US Dvorak Left Hand 0x5F=US Dvorak Right Hand 0x60=US English (Mac) 0x61=US English (North American) 0x62=US International 0x63=Uzbek Cyrillic [ExtraOption=NotAvailableFor] classes=2,3,4,5,8,9,10,11 | Used by the keyboard wedge and USB keyboard interfaces. | PUBLIC_QRG_PRG | FALSE | 0x00 | 0x00 | [11 empty] | Interface Selection.USB Keyboard Parameters:Country Code / Encoding Type@1_Interface.USB-KBD-Wedge Interface Selection.Keyboard Wedge Parameters:Country Code / Encoding Type@1_Interface.USB-KBD-Wedge | BASIC
KBKP | CI_KEYBOARD_NUMERIC_KEYPAD | Keyboard Numeric Keypad | Controls if numeric characters will be sent using the standard keys or the numeric keypad. | 1 | [format=selection] 00=Standard Keys 01=Numeric Keypad [ExtraOption=NotAvailableFor] classes=2,3,4,5,8,9,10,11 | Used by keyboard wedge and USB keyboard. | PUBLIC_PRG | FALSE | 0x00 | 0x00 | [11 empty] | Interface Selection.USB Keyboard Parameters:Keyboard Control@6_Interface.USB-KBD-Wedge Interface Selection.Keyboard Wedge Parameters:Keyboard Control@6_Interface.USB-KBD-Wedge | EXPERT
KBSC | CI_KEYBOARD_SEND_CTRL_CHARACTERS | Keyboard Send Control Characters | This feature is used by the Keyboard Wedge and USB Keyboard interfaces. It specifies how the reader transmits ASCII control characters to the host. | 1 | [format=selection] 00=Send Ctrl+Key 01=Send Ctrl+Shift+Key 02=Send Special function key [ExtraOption=NotAvailableFor] classes=2,3,4,5,8,9,10,11 | When 00, ASCII characters between 00H and 1FH inclusive are transmitted in the format Ctrl+Key. Special keys are available in the range from 81H to A1 when 01 the behaviours is the same but control keys are sent in the format Ctrl+shift+keys. When 02 Send characters between 00H and 1FH according to special function-key mapping table (This is used to send keys that are not in normal ASCII set; a unique set is provided for each available scancode set) Used by the keyboard wedge and USB keyboard interfaces. | PUBLIC_PRG | FALSE | 0x00 | 0x00 | [11 empty] | Interface Selection.USB Keyboard Parameters:Keyboard Control@7_Interface.USB-KBD-Wedge Interface Selection.Keyboard Wedge Parameters:Keyboard Control@7_Interface.USB-KBD-Wedge | EXPERT
KBCL | CI_KEYBOARD_CAPS_LOCK_STATE | Caps Lock State | This option specifies the format in which the reader sends character data. This applies to Keyboard Wedge interfaces. This does not apply when an alternate key encoding key board is selected. This does not apply to USB Keyboard. | 1 | [format=selection] 00=CAPS LOCK OFF 01=CAPS LOCK ON 02=Auto CAPSLOCK enable [ExtraOption=NotAvailableFor] classes=2,3,4,5,8,9,10,11 | Used by the keyboard wedge and USB keyboard interfaces. 00 = CAPS LOCK Off, send character data in normal format. 01 = CAPS LOCK ON, send character data in reverse case. 02 = Auto CAPS LOCK. This applies to USB keyboard, and Wedge E (AT) interfaces. For other interfaces this setting defaults to CAPS LOCK Off functionality. | PUBLIC_QRG_PRG | FALSE | 0x00 | 0x00 | [11 empty] | Interface Selection.USB Keyboard Parameters:Keyboard Control@4_Interface.USB-KBD-Wedge Interface Selection.Keyboard Wedge Parameters:Keyboard Control@4_Interface.USB-KBD-Wedge | EXPERT
R2DA | CI_RS232_NUMBER_OF_DATA_BITS | Data Bits | This parameter allows the reader to interface with devices requiring a 7-bit or 8-bit ASCII protocol for sending and receiving data. NOTE: Handheld and base station models support the 8-bit ASCII protocol. The 7-bit ASCII protocol support is subject to specific firmware release. If the setting is not supported, the reader will emit three short beeps upon scanning the label. | 1 | [format=selection] 00=Seven data bits 01=Eight data bits [ExtraOption=NotAvailableFor] classes=5,8,9,11,12 |  | PUBLIC_PRG | FALSE | 0x01 | 0x01 | [11 empty] | Interface Selection.RS232 Parameters:RS-232 Speed@3_Interface.RS232 | BASIC
DWAI | CI_DIGIMARC_AIM_ID_ENABLE | Digimarc AIM ID | Enables/Disables AIM ID for Digimarc. Effective for Digimarc Native mode only. | 1 | [format=selection] 00=Disable 01=Enable [ExtraOption=NotAvailableFor] classes=11 | Effective only when CI_ALL_AIM_ID_ENABLE is disabled. | PUBLIC_PRG | FALSE | 0x00 | 0x00 | [11 empty] | ##MODEL##.Data Format.Code Identifiers:Symbology AIM ID@55_Label Formatting.AIM ID | EXPERT_DEV
DWEN | CI_DIGIMARC_WATERMARK_ENABLE | Digimarc Enable/Disable | Enables/Disables ability of scanner to decode Digimarc labels. | 1 | [format=selection] 00=Disabled 01=Digimarc Compatible 02=Digimarc Enhanced 03=Digimarc Native |  | PUBLIC_PRG | FALSE | 0x01 | 0x01 | [11 empty] | ##MODEL##.Code Selection.2D Code Selection:Digimarc@1_Decoding.Digimarc Code ##MODEL##.Code Selection.2D Code Selection.Digimarc:Digimarc@1_Decoding.Digimarc Code | BASIC | [rule 1] Condition=equalTo ValueSender=01 Action=Enable Target=DWAI,DWPR,DWSC [/rule 1]
DWID | CI_LABEL_ID_DIGIMARC | Set Digimarc Label ID character(s) | Specifies Digimarc label ID to be added to label data. Effective for Digimarc Native mode only. A Label ID is a customizable code of up to three ASCII characters (each can be one of hex 0x01-0xFF), used to identify a bar code (symbology) type. | 3 | [format=ascii] padding=00 [PRG_ValueIncluded=false] |  | PUBLIC_PRG | FALSE | 0x2B0000 | 0x2B0000 | [11 empty] | ##MODEL##.Data Format.Code Identifiers.Custom 2D Code ID(s):General 2D Symbologies@4_Custom Code ID.DIGIMARC | EXPERT
DWPR | CI_DIGIMARC_WATERMARK_PRIORITY | Set Digimarc decoder priority | Specifies the Digimarc decoder priority over the classical barcode decoder. | 1 | [format=selection] 00=Digimarc prioritized 01=Barcodes prioritized 02=Balanced |  | PUBLIC_PRG | FALSE | 0x00 | 0x00 | [11 empty] | ##MODEL##.Code Selection.2D Code Selection.Digimarc:Digimarc@2_Decoding.Digimarc Code | EXPERT_DEV
DWSC | CI_DIGIMARC_WATERMARK_SCALE | Set Digimarc Scale parameter | Specifies the scale parameter for the Digimarc decoder. Two scales can be combined by using first and second nibble. | 1 | [format=range] min=0x01 max=0xFF step=01 [PRG_ValueIncluded=false] | Example: 0x03 means single scale set to 3; 0x14 means two scales set to 1 and 4 respectively. | PUBLIC_PRG | FALSE | 0x03 | 0x03 | [11 empty] | ##MODEL##.Code Selection.2D Code Selection.Digimarc:Digimarc@3_Decoding.Digimarc Code | EXPERT_DEV
UOPI | CI_USB_OEM_PID_OVERRIDE | USB OEM PID override | Specifies a custom PID for the OEM interface | 2 | [format=ascii] padding=00 [PRG_ValueIncluded=false] [ExtraOption=NotAvailableFor] classes=2,3,4,5,6,8,9,10,12 |  | INTERNAL | FALSE | 0x122F | 0x122F | [11 empty] | Interface Selection.USB-OEM Parameters:USB-OEM Parameters@3_Interface.USB-OEM