## Summary
Procedure | Testcase | Imager Loader | Release | Interfaces | Reading Mode | Soft Trigger | Result | Defects | Summary | Note
Quick Test | ATQ_AddOn_Timer | Eink | LEO_C_M10 | RS232_STD | SNRM00 | On | FAILED | 200003 | [LEO_C][Automation]The HH doens't active to enter Stand Mode when sending $S,CSNRM05,Ar
| ATQ_AdvancedBox | Eink | LEO_C_M10 | RS232_STD | SNRM00 | On | PASSED
| ATQ_Codabar_ShortMargin | Eink | LEO_C_M10 | RS232_STD | SNRM00 | On | FAILED | 199034 | [LEO_C][Automation]HH can't read Codabar although enabled
| ATQ_Code39CheckDigit | Eink | LEO_C_M10 | RS232_STD | SNRM00 | On | PASSED
| ATQ_Code93_ShortMargin | Eink | LEO_C_M10 | RS232_STD | SNRM00 | On | FAILED | 196247 | [LEO_C][USB only] HH can't read Code93 with very short quiet zone (1x) at both sides (4c)
| ATQ CompareAEAndAe | Eink | LEO_C_M10 | RS232_STD | SNRM00 | On | PASSED
| ATQ_DatamatrixMirrorInvert | Eink | LEO_C_M10 | RS232_STD | SNRM00 | On | FAILED | 200068 | [LEO_C][Automation]Can't set value for Datamatrix Dimensions mask
| ATQ_DC_StructureAppend | Eink | LEO_C_M10 | RS232_STD | SNRM00 | On | PASSED
| ATQ_Decoding_1DsymsDefault_2DsymsEnable | Eink | LEO_C_M10 | RS232_STD | SNRM00 | On | FAILED |  |  | Can't read GS1DataBarExpandedStacked_Composite Cant read MicroQRCode_08aSFJk@%$kAK Incorrect reading for ChineseVer4
| ATQ_Decoding_1DsymsEnable_2DsymsDefault | Eink | LEO_C_M10 | RS232_STD | SNRM00 | On | FAILED | 198173 199034 | [LEO_C][Automation]Sending prefix $CLFPR446174616C6F6769635F5363616E6E696E67564E respond $% instead of $> [LEO_C][Automation]HH can't read Codabar although enabled | Can't read GS1DataBarExpandedStacked_Composite
| ATQ_Decoding_DatamatrixECC140 | Eink | LEO_C_M10 | RS232_STD | SNRM00 | On | FAILED | 198173 200120 | [LEO_C][Automation]Sending prefix $CLFPR446174616C6F6769635F5363616E6E696E67564E respond $% instead of $> [LEO_C][Automation]Can't set value for tags relative to Datamatrix: DML1, DML2, DMID
| ATQ_DigimarcMode | Eink | LEO_C_M10 | RS232_STD | SNRM00 | On | FAILED |  |  | Can't read on Eink.
| ATQ_DMSpeciallabel | Eink | LEO_C_M10 | RS232_STD | SNRM00 | On | PASSED
| ATQ_DotCode | Eink | LEO_C_M10 | RS232_STD | SNRM00 | On | FAILED | 200204 | LEO_C][Automation]Can't set value for tags relative to DotCode: DCL1, DCL2, DCID | Can't read 100 character and 2170 characters
| ATQ_EANbelowDatamatrix | Eink | LEO_C_M10 | RS232_STD | SNRM01 | On | FAILED |  |  | Can't read EANbelowDatamatrix_3 because too smooth
| ATQ_Febraban | Eink | LEO_C_M10 | RS232_STD | SNRM00 | On | FAILED | 195599 200335 | [LEO_C][USB only][Automation]Sometime is miss read when reading Feraban [LEO_C][Automation]It is hard to read a Feraban in attachment (image014)
| ATQ_GS1_Datamatrix | Eink | LEO_C_M10 | RS232_STD | SNRM00 | On | FAILED | 200120 | [LEO_C][Automation]Can't set value for tags relative to Datamatrix: DML1, DML2, DMID
| ATQ_GS1_QR | Eink | LEO_C_M10 | RS232_STD | SNRM00 | On | PASSED
| ATQ_I2O5InterleavedLongLabel | Eink | LEO_C_M10 | RS232_STD | SNRM00 | On | PASSED
| ATQ_I2O5InterleavedNomargin | Eink | LEO_C_M10 | RS232_STD | SNRM01 | On | PASSED
| ATQ_IF_HostCmds | Eink | LEO_C_M10 | RS232_STD | SNRM01 | On | FAILED |  |  | Can't send X command to host to read UPCA because disable host command
| ATQ_DefaultUSBIF | Eink | PGS_C_M65 | USB_COM | SNRM00 | On | PASSED
| ATQ_DigimarcMode | Eink | PGS_C_M65 | USB_COM | SNRM00 | On | FAILED |  |  | Can't read on Eink.
| ATQ_GS1DigitalLink_ShareSameGTIN | Eink | PGS_C_M65 | USB_COM | SNRM00 | On | PASSED
| ATQ I2O5InterleavedLonglabel | Eink | PGS_C_M65 | USB_COM | SNRM00 | On | PASSED
| ATQ Interleaved2of5CheckDigit | Eink | PGS_C_M65 | USB_COM | SNRM00 | On | PASSED
| ATQ NumberSystemTest | Eink | PGS_C_M65 | USB_COM | SNRM00 | On | PASSED
| ATQ_EANbelowDatamatrix | Eink | PGS_C_M66 | USB_COM | SNRM00 | On | FAILED |  |  | Can't read EANbelowDatamatrix_3 because too smooth
| ATQ_GS1_Datamatrix | Eink | PGS_C_M65 | USB_COM | SNRM00 | On | PASSED
| ATQ_GS1_QR | Eink | PGS_C_M65 | USB_COM | SNRM00 | On | PASSED
| ATQ_I2O5InterleavedLongLabel | Eink | PGS_C_M65 | USB_COM | SNRM00 | On | PASSED
| ATQ_I2O5InterleavedNomargin | Eink | PGS_C_M66 | USB_COM | SNRM00 | On | PASSED
| ATQ_IF_HostCmds | Eink | PGS_C_M66 | USB_COM | SNRM00 | On | FAILED |  |  | Can't send T command to host to read UPCA because disable host command

## Quick Test
Procedure: | Quick Test | Robot Framework 7.0
Elapsed Time: | 6:12 | Python 3.9
[8 empty] | 200115 | [LEO_C][Automation]HH is hang up after 7 hours running in automation
Test Suite Name | Testcase Name | Barcode Loader | Release | Interfaces | Reading Mode | Soft Trigger | Result | Defects | Summary | Note
ATQ_AddOn_Timer | ATQ_AddOn_Timer_SNRM00 | Eink | LEO_C_M10 | RS232_STD | SNRM00 | On | PASSED
ATQ_AddOn_Timer | ATQ_AddOn_Timer_SNRM05 | Eink | LEO_C_M10 | RS232_STD | SNRM00 | On | FAILED | 200003 | [LEO_C][Automation]The HH doens't active to enter Stand Mode when sending $S,CSNRM05,Ar
ATQ_AddOn_Timer | ATQ_AddOn_Timer_SNRM03 | Eink | LEO_C_M10 | RS232_STD | SNRM00 | On | FAILED
ATQ_AdvancedBox | ATQ_AdvancedBox | Eink | LEO_C_M10 | RS232_STD | SNRM00 | On | PASSED |  |  | Pass by manual.
ATQ_CERNER_DataFormatting | ATQ_CERNER_DataFormatting | Eink | LEO_C_M10 | RS232_STD | SNRM00 | On | FAILED | 198173 | LEO_C][Automation]Sending prefix $CLFPR446174616C6F6769635F5363616E6E696E67564E respond $% instead of $>
ATQ_CERNER_ISBT128_Concaternation | ATQ_CERNER_ISBT128_Concaternation | Eink | LEO_C_M10 | RS232_STD | SNRM00 | On | FAILED | 198173 | LEO_C][Automation]Sending prefix $CLFPR446174616C6F6769635F5363616E6E696E67564E respond $% instead of $>
ATQ CERNER PrefixSuffix | Haven't yet implemented | Eink | LEO_C_M10 | RS232_STD | SNRM00 | On
ATQ_Codabar_ShortMargin | ATQ_Codabar_ShortMargin_CBLO01 | Eink | LEO_C_M10 | RS232_STD | SNRM00 | On | FAILED | 199034 | [LEO_C][Automation]HH can't read Codabar although enabled
ATQ_Codabar_ShortMargin | ATQ_Codabar_ShortMargin_CBLO02 | Eink | LEO_C_M10 | RS232_STD | SNRM00 | On | FAILED | 199034 | [LEO_C][Automation]HH can't read Codabar although enabled
ATQ_Codabar_ShortMargin | ATQ_Codabar_ShortMargin_CBLO03 | Eink | LEO_C_M10 | RS232_STD | SNRM00 | On | FAILED | 199034 | [LEO_C][Automation]HH can't read Codabar although enabled
ATQ_Codabar_ShortMargin | ATQ_Codabar_ShortMargin_CBLO04 | Eink | LEO_C_M10 | RS232_STD | SNRM00 | On | FAILED | 199034 | [LEO_C][Automation]HH can't read Codabar although enabled
ATQ_Codabar_ShortMargin | ATQ_Codabar_ShortMargin_CBLO05 | Eink | LEO_C_M10 | RS232_STD | SNRM00 | On | FAILED | 199034 | [LEO_C][Automation]HH can't read Codabar although enabled
ATQ_Code128_ShortMargin | ATQ_Code128_ShortMargin_C8LO00 | Eink | LEO_C_M10 | RS232_STD | SNRM00 | On | PASSED |  |  | it reads on SNRM00 better than SNRM03
ATQ_Code128_ShortMargin | ATQ_Code128_ShortMargin_C8LO01 | Eink | LEO_C_M10 | RS232_STD | SNRM00 | On | PASSED |  |  | it reads on SNRM00 better than SNRM03
ATQ_Code128_ShortMargin | ATQ_Code128_ShortMargin_C8LO02 | Eink | LEO_C_M10 | RS232_STD | SNRM00 | On | PASSED |  |  | it reads on SNRM00 better than SNRM03
ATQ_Code128_ShortMargin | ATQ_Code128_ShortMargin_C8LO03 | Eink | LEO_C_M10 | RS232_STD | SNRM00 | On | PASSED |  |  | it reads on SNRM00 better than SNRM03
ATQ_Code128_ShortMargin | ATQ_Code128_ShortMargin_C8LO04 | Eink | LEO_C_M10 | RS232_STD | SNRM00 | On | PASSED |  |  | it reads on SNRM00 better than SNRM03
ATQ_Code39_ShortMargin | ATQ_Code39_ShortMargin_C3LO00 | Eink | LEO_C_M10 | RS232_STD | SNRM00 | On | FAILED | 195604 | [LEO_C][USB only][Automation] HH can't read Code39 with very short quiet zone (1x) at both sides (4c)
ATQ_Code39_ShortMargin | ATQ_Code39_ShortMargin_C3LO01 | Eink | LEO_C_M10 | RS232_STD | SNRM00 | On | FAILED | 195604 | [LEO_C][USB only][Automation] HH can't read Code39 with very short quiet zone (1x) at both sides (4c)
ATQ_Code39_ShortMargin | ATQ_Code39_ShortMargin_C3LO02 | Eink | LEO_C_M10 | RS232_STD | SNRM00 | On | FAILED | 195604 | [LEO_C][USB only][Automation] HH can't read Code39 with very short quiet zone (1x) at both sides (4c)
ATQ_Code39_ShortMargin | ATQ_Code39_ShortMargin_C3LO03 | Eink | LEO_C_M10 | RS232_STD | SNRM00 | On | FAILED | 195604 | [LEO_C][USB only][Automation] HH can't read Code39 with very short quiet zone (1x) at both sides (4c)
ATQ_Code39_ShortMargin | ATQ_Code39_ShortMargin_C3LO04 | Eink | LEO_C_M10 | RS232_STD | SNRM00 | On | FAILED | 195604 | [LEO_C][USB only][Automation] HH can't read Code39 with very short quiet zone (1x) at both sides (4c)
ATQ_Code39_ShortMargin | ATQ_Code39_ShortMargin_C3LO05 | Eink | LEO_C_M10 | RS232_STD | SNRM00 | On | FAILED | 195604 | [LEO_C][USB only][Automation] HH can't read Code39 with very short quiet zone (1x) at both sides (4c)
ATQ_Code39CheckDigit | ATQ_Code39CheckDigit_Standard | Eink | LEO_C_M10 | RS232_STD | SNRM00 | On | PASSED
ATQ_Code39CheckDigit | ATQ_Code39CheckDigit_LaPoste | Eink | LEO_C_M10 | RS232_STD | SNRM00 | On | PASSED
ATQ_Code39CheckDigit | ATQ_Code39CheckDigit_PZN | Eink | LEO_C_M10 | RS232_STD | SNRM00 | On | PASSED
ATQ_Code93_ShortMargin | ATQ_Code93_ShortMargin_C9L000 | Eink | LEO_C_M10 | RS232_STD | SNRM00 | On | PASSED
ATQ_Code93_ShortMargin | ATQ_Code93_ShortMargin_C9L001 | Eink | LEO_C_M10 | RS232_STD | SNRM00 | On | FAILED | 196247 | [LEO_C][USB only] HH can't read Code93 with very short quiet zone (1x) at both sides (4c)
ATQ_Code93_ShortMargin | ATQ_Code93_ShortMargin_C9L002 | Eink | LEO_C_M10 | RS232_STD | SNRM00 | On | FAILED | 196247 | [LEO_C][USB only] HH can't read Code93 with very short quiet zone (1x) at both sides (4c)
ATQ_Code93_ShortMargin | ATQ_Code93_ShortMargin_C9L003 | Eink | LEO_C_M10 | RS232_STD | SNRM00 | On | FAILED | 196247 | [LEO_C][USB only] HH can't read Code93 with very short quiet zone (1x) at both sides (4c)
ATQ_Code93_ShortMargin | ATQ_Code93_ShortMargin_C9L004 | Eink | LEO_C_M10 | RS232_STD | SNRM00 | On | FAILED | 196247 | [LEO_C][USB only] HH can't read Code93 with very short quiet zone (1x) at both sides (4c)
ATQ_Code93_ShortMargin | ATQ_Code93_ShortMargin_C9L005 | Eink | LEO_C_M10 | RS232_STD | SNRM00 | On | FAILED | 196247 | [LEO_C][USB only] HH can't read Code93 with very short quiet zone (1x) at both sides (4c)
ATQ CompareAEAndAe | ATQ CompareAEAndAe | Eink | LEO_C_M10 | RS232_STD | SNRM00 | On | PASSED
ATQ_DatamatrixMirrorInvert | ATQ_DatamatrixMirrorInvert_ARMR00_Disable Auto read mirror barcode | Eink | LEO_C_M10 | RS232_STD | SNRM00 | On | FAILED | 200068 | [LEO_C][Automation]Can't set value for Datamatrix Dimensions mask
ATQ_DatamatrixMirrorInvert | ATQ_DatamatrixMirrorInvert_ARMR01_Enable Auto read mirror barcode | Eink | LEO_C_M10 | RS232_STD | SNRM00 | On | FAILED | 200068 | [LEO_C][Automation]Can't set value for Datamatrix Dimensions mask
ATQ_DatamatrixMirrorInvert | ATQ_DatamatrixMirrorInvert_ARMR02_Enable both normal and mirror barcode | Eink | LEO_C_M10 | RS232_STD | SNRM00 | On | FAILED | 200068 | [LEO_C][Automation]Can't set value for Datamatrix Dimensions mask
ATQ_DC_StructureAppend | Scenario 1: Aztec Structure Append | Eink | LEO_C_M10 | RS232_STD | SNRM00 | On | PASSED
ATQ_DC_StructureAppend | Scenario 2: Datamatrix Structure Append | Eink | LEO_C_M10 | RS232_STD | SNRM00 | On | PASSED
ATQ_DC_StructureAppend | Scenario 3: QRCode Structure Append | Eink | LEO_C_M10 | RS232_STD | SNRM00 | On | PASSED
ATQ_DC_StructureAppend | Scenario 4: MacroPDF417 Structure Append | Eink | LEO_C_M10 | RS232_STD | SNRM00 | On | PASSED
ATQ_DC_StructureAppend | Scenario 5: MicroPDF417 Structure Append | Eink | LEO_C_M10 | RS232_STD | SNRM00 | On | PASSED
ATQ_DC_StructureAppend | Scenario 6: A new sequence will break structure append sequence | Eink | LEO_C_M10 | RS232_STD | SNRM00 | On | PASSED
ATQ_DC_StructureAppend | Scenario 7: Structure append sequence will be not broken by single label. | Eink | LEO_C_M10 | RS232_STD | SNRM00 | On | PASSED
ATQ_DC_StructureAppend | Scenario 8: HH will be enter label programming when $P is read in Structure Append sequence | Eink | LEO_C_M10 | RS232_STD | SNRM00 | On | PASSED
ATQ_Decoding_1DsymsDefault_2DsymsEnable | ATQ_Decoding_1DsymsDefault_UPCA | Eink | LEO_C_M10 | RS232_STD | SNRM00 | On | PASSED
ATQ_Decoding_1DsymsDefault_2DsymsEnable | ATQ_Decoding_1DsymsDefault_UPCE | Eink | LEO_C_M10 | RS232_STD | SNRM00 | On | PASSED
ATQ_Decoding_1DsymsDefault_2DsymsEnable | ATQ_Decoding_1DsymsDefault_EAN8 | Eink | LEO_C_M10 | RS232_STD | SNRM00 | On | PASSED
ATQ_Decoding_1DsymsDefault_2DsymsEnable | ATQ_Decoding_1DsymsDefault_EAN13 | Eink | LEO_C_M10 | RS232_STD | SNRM00 | On | PASSED
ATQ_Decoding_1DsymsDefault_2DsymsEnable | ATQ_Decoding_1DsymsDefault_Code39 | Eink | LEO_C_M10 | RS232_STD | SNRM00 | On | PASSED
ATQ_Decoding_1DsymsDefault_2DsymsEnable | ATQ_Decoding_1DsymsDefault_GS1DataBar | Eink | LEO_C_M10 | RS232_STD | SNRM00 | On | PASSED
ATQ_Decoding_1DsymsDefault_2DsymsEnable | ATQ_Decoding_1DsymsDefault_Code128 | Eink | LEO_C_M10 | RS232_STD | SNRM00 | On | PASSED
ATQ_Decoding_1DsymsDefault_2DsymsEnable | ATQ_Decoding_1DsymsDefault_Code93 | Eink | LEO_C_M10 | RS232_STD | SNRM00 | On | PASSED
ATQ_Decoding_1DsymsDefault_2DsymsEnable | ATQ_Decoding_1DsymsDefault_Code11 | Eink | LEO_C_M10 | RS232_STD | SNRM00 | On | PASSED
ATQ_Decoding_1DsymsDefault_2DsymsEnable | ATQ_Decoding_1DsymsDefault_Code32 | Eink | LEO_C_M10 | RS232_STD | SNRM00 | On | PASSED
ATQ_Decoding_1DsymsDefault_2DsymsEnable | ATQ_Decoding_1DsymsDefault_MSI | Eink | LEO_C_M10 | RS232_STD | SNRM00 | On | PASSED
ATQ_Decoding_1DsymsDefault_2DsymsEnable | ATQ_Decoding_1DsymsDefault_Codabar | Eink | LEO_C_M10 | RS232_STD | SNRM00 | On | PASSED
ATQ_Decoding_1DsymsDefault_2DsymsEnable | ATQ_Decoding_1DsymsDefault_Coda2of5 | Eink | LEO_C_M10 | RS232_STD | SNRM00 | On | PASSED
ATQ_Decoding_1DsymsDefault_2DsymsEnable | ATQ_Decoding_1DsymsDefault_Plessey | Eink | LEO_C_M10 | RS232_STD | SNRM00 | On | PASSED
ATQ_Decoding_1DsymsDefault_2DsymsEnable | ATQ_Decoding_1DsymsDefault_Composite | Eink | LEO_C_M10 | RS232_STD | SNRM00 | On | FAILED |  |  | Can't read GS1DataBarExpandedStacked_Composite
ATQ_Decoding_1DsymsDefault_2DsymsEnable | ATQ_Decoding_1DsymsDefault_Telepen | Eink | LEO_C_M10 | RS232_STD | SNRM00 | On | PASSED
ATQ_Decoding_1DsymsDefault_2DsymsEnable | ATQ_Decoding_2DsymsEnable | Eink | LEO_C_M10 | RS232_STD | SNRM00 | On | FAILED |  |  | Cant read MicroQRCode_08aSFJk@%$kAK Incorrect reading for ChineseVer4
ATQ_Decoding_1DsymsEnable_2DsymsDefault | ATQ_Decoding_1DsymsEnable_Setup | Eink | LEO_C_M10 | RS232_STD | SNRM00 | On | FAILED | 198173 | LEO_C][Automation]Sending prefix $CLFPR446174616C6F6769635F5363616E6E696E67564E respond $% instead of $>
ATQ_Decoding_1DsymsEnable_2DsymsDefault | ATQ_Decoding_1DsymsEnable_UPCA | Eink | LEO_C_M10 | RS232_STD | SNRM00 | On | PASSED
ATQ_Decoding_1DsymsEnable_2DsymsDefault | ATQ_Decoding_1DsymsEnable_UPCE | Eink | LEO_C_M10 | RS232_STD | SNRM00 | On | PASSED
ATQ_Decoding_1DsymsEnable_2DsymsDefault | ATQ_Decoding_1DsymsEnable_EAN8 | Eink | LEO_C_M10 | RS232_STD | SNRM00 | On | PASSED
ATQ_Decoding_1DsymsEnable_2DsymsDefault | ATQ_Decoding_1DsymsEnable_EAN13 | Eink | LEO_C_M10 | RS232_STD | SNRM00 | On | PASSED
ATQ_Decoding_1DsymsEnable_2DsymsDefault | ATQ_Decoding_1DsymsEnable_Code39 | Eink | LEO_C_M10 | RS232_STD | SNRM00 | On | PASSED
ATQ_Decoding_1DsymsEnable_2DsymsDefault | ATQ_Decoding_1DsymsEnable_GS1DataBar | Eink | LEO_C_M10 | RS232_STD | SNRM00 | On | PASSED
ATQ_Decoding_1DsymsEnable_2DsymsDefault | ATQ_Decoding_1DsymsEnable_Code128 | Eink | LEO_C_M10 | RS232_STD | SNRM00 | On | PASSED
ATQ_Decoding_1DsymsEnable_2DsymsDefault | ATQ_Decoding_1DsymsEnable_Code93 | Eink | LEO_C_M10 | RS232_STD | SNRM00 | On | PASSED
ATQ_Decoding_1DsymsEnable_2DsymsDefault | ATQ_Decoding_1DsymsEnable_Code11 | Eink | LEO_C_M10 | RS232_STD | SNRM00 | On | PASSED
ATQ_Decoding_1DsymsEnable_2DsymsDefault | ATQ_Decoding_1DsymsEnable_Code32 | Eink | LEO_C_M10 | RS232_STD | SNRM00 | On | PASSED
ATQ_Decoding_1DsymsEnable_2DsymsDefault | ATQ_Decoding_1DsymsEnable_MSI | Eink | LEO_C_M10 | RS232_STD | SNRM00 | On | PASSED
ATQ_Decoding_1DsymsEnable_2DsymsDefault | ATQ_Decoding_1DsymsEnable_Codabar | Eink | LEO_C_M10 | RS232_STD | SNRM00 | On | FAILED | 199034 | [LEO_C][Automation]HH can't read Codabar although enabled
ATQ_Decoding_1DsymsEnable_2DsymsDefault | ATQ_Decoding_1DsymsEnable_Code2of5 | Eink | LEO_C_M10 | RS232_STD | SNRM00 | On | PASSED
ATQ_Decoding_1DsymsEnable_2DsymsDefault | ATQ_Decoding_1DsymsEnable_Plessey | Eink | LEO_C_M10 | RS232_STD | SNRM00 | On | PASSED
ATQ_Decoding_1DsymsEnable_2DsymsDefault | ATQ_Decoding_1DsymsEnable_Composite | Eink | LEO_C_M10 | RS232_STD | SNRM00 | On | FAILED |  |  | Can't read GS1DataBarStacked_Composite
ATQ_Decoding_1DsymsEnable_2DsymsDefault | ATQ_Decoding_2DsymsDefault | Eink | LEO_C_M10 | RS232_STD | SNRM00 | On | PASSED
ATQ_Decoding_DatamatrixECC140 | ATQ_Decoding_DatamatrixECC140_LabelScaning | Eink | LEO_C_M10 | RS232_STD | SNRM00 | On | FAILED |  |  | Can't read DataMatrixECC140_123456789
ATQ_Decoding_DatamatrixECC140 | ATQ_Decoding_DatamatrixECC140_EnableInverse | Eink | LEO_C_M10 | RS232_STD | SNRM00 | On | FAILED |  |  | Can't read DataMatrixECC140_123456790 Can't read DataMatrixECC140_INVERSE_123456789
ATQ_Decoding_DatamatrixECC140 | ATQ_Decoding_DatamatrixECC140_DisableInverse | Eink | LEO_C_M10 | RS232_STD | SNRM00 | On | FAILED |  |  | Can't read DataMatrixECC140_123456789
ATQ_Decoding_DatamatrixECC140 | ATQ_Decoding_DatamatrixECC140_Fixed Length with length1 | Eink | LEO_C_M10 | RS232_STD | SNRM00 | On | FAILED | 200120 | [LEO_C][Automation]Can't set value for tags relative to Datamatrix: DML1, DML2, DMID
ATQ_Decoding_DatamatrixECC140 | ATQ_Decoding_DatamatrixECC140_Fix Length with length1 and length2 | Eink | LEO_C_M10 | RS232_STD | SNRM00 | On | FAILED | 200120 | [LEO_C][Automation]Can't set value for tags relative to Datamatrix: DML1, DML2, DMID
ATQ_Decoding_DatamatrixECC140 | ATQ_Decoding_DatamatrixECC140_Variable Length | Eink | LEO_C_M10 | RS232_STD | SNRM00 | On | FAILED | 200120 | [LEO_C][Automation]Can't set value for tags relative to Datamatrix: DML1, DML2, DMID
ATQ_Decoding_DatamatrixECC140 | ATQ_Decoding_DatamatrixECC140_Disable DataMatrix | Eink | LEO_C_M10 | RS232_STD | SNRM00 | On | PASSED
ATQ_Decoding_DatamatrixECC140 | ATQ_Decoding_DatamatrixECC140_LabelFormatting_Prefix | Eink | LEO_C_M10 | RS232_STD | SNRM00 | On | FAILED | 198173 200120 | [LEO_C][Automation]Sending prefix $CLFPR446174616C6F6769635F5363616E6E696E67564E respond $% instead of $> [LEO_C][Automation]Can't set value for tags relative to Datamatrix: DML1, DML2, DMID
ATQ_Decoding_DatamatrixECC140 | ATQ_Decoding_DatamatrixECC140_LabelFormatting_Suffix | Eink | LEO_C_M10 | RS232_STD | SNRM00 | On | FAILED | 198173 200120 | [LEO_C][Automation]Sending prefix $CLFPR446174616C6F6769635F5363616E6E696E67564E respond $% instead of $> [LEO_C][Automation]Can't set value for tags relative to Datamatrix: DML1, DML2, DMID
ATQ_Decoding_DatamatrixECC140 | ATQ_Decoding_DatamatrixECC140_LabelFormatting_CaseConversion_LowCase | Eink | LEO_C_M10 | RS232_STD | SNRM00 | On | FAILED | 198173 200120 | [LEO_C][Automation]Sending prefix $CLFPR446174616C6F6769635F5363616E6E696E67564E respond $% instead of $> [LEO_C][Automation]Can't set value for tags relative to Datamatrix: DML1, DML2, DMID
ATQ_Decoding_DatamatrixECC140 | ATQ_Decoding_DatamatrixECC140_LabelFormatting_CaseConversion_UpCase | Eink | LEO_C_M10 | RS232_STD | SNRM00 | On | FAILED | 198173 200120 | [LEO_C][Automation]Sending prefix $CLFPR446174616C6F6769635F5363616E6E696E67564E respond $% instead of $> [LEO_C][Automation]Can't set value for tags relative to Datamatrix: DML1, DML2, DMID
ATQ_Decoding_DatamatrixECC140 | ATQ_Decoding_DatamatrixECC140_LabelFormatting_CharacterConversion | Eink | LEO_C_M10 | RS232_STD | SNRM00 | On | FAILED | 198173 200120 | [LEO_C][Automation]Sending prefix $CLFPR446174616C6F6769635F5363616E6E696E67564E respond $% instead of $> [LEO_C][Automation]Can't set value for tags relative to Datamatrix: DML1, DML2, DMID
ATQ_Decoding_DatamatrixECC140 | ATQ_Decoding_DatamatrixECC140_LabelFormatting_NoCaseConversion | Eink | LEO_C_M10 | RS232_STD | SNRM00 | On | FAILED | 198173 200120 | [LEO_C][Automation]Sending prefix $CLFPR446174616C6F6769635F5363616E6E696E67564E respond $% instead of $> [LEO_C][Automation]Can't set value for tags relative to Datamatrix: DML1, DML2, DMID
ATQ_Decoding_DatamatrixECC140 | ATQ_Decoding_DatamatrixECC140_LabelScaning | Eink | LEO_C_M10 | RS232_STD | SNRM03 | Off | PASSED
ATQ_Decoding_DatamatrixECC140 | ATQ_Decoding_DatamatrixECC140_EnableInverse | Eink | LEO_C_M10 | RS232_STD | SNRM03 | Off | PASSED
ATQ_Decoding_DatamatrixECC140 | ATQ_Decoding_DatamatrixECC140_DisableInverse | Eink | LEO_C_M10 | RS232_STD | SNRM03 | Off | PASSED
ATQ_Decoding_DatamatrixECC140 | ATQ_Decoding_DatamatrixECC140_Fixed Length with length1 | Eink | LEO_C_M10 | RS232_STD | SNRM03 | Off | FAILED | 200120 | [LEO_C][Automation]Can't set value for tags relative to Datamatrix: DML1, DML2, DMID
ATQ_Decoding_DatamatrixECC140 | ATQ_Decoding_DatamatrixECC140_Fix Length with length1 and length2 | Eink | LEO_C_M10 | RS232_STD | SNRM03 | Off | FAILED | 200120 | [LEO_C][Automation]Can't set value for tags relative to Datamatrix: DML1, DML2, DMID
ATQ_Decoding_DatamatrixECC140 | ATQ_Decoding_DatamatrixECC140_Variable Length | Eink | LEO_C_M10 | RS232_STD | SNRM03 | Off | FAILED | 200120 | [LEO_C][Automation]Can't set value for tags relative to Datamatrix: DML1, DML2, DMID
ATQ_Decoding_DatamatrixECC140 | ATQ_Decoding_DatamatrixECC140_Disable DataMatrix | Eink | LEO_C_M10 | RS232_STD | SNRM03 | Off | PASSED
ATQ_Decoding_DatamatrixECC140 | ATQ_Decoding_DatamatrixECC140_LabelFormatting_Prefix | Eink | LEO_C_M10 | RS232_STD | SNRM03 | Off | FAILED | 198173 200120 | [LEO_C][Automation]Sending prefix $CLFPR446174616C6F6769635F5363616E6E696E67564E respond $% instead of $> [LEO_C][Automation]Can't set value for tags relative to Datamatrix: DML1, DML2, DMID
ATQ_Decoding_DatamatrixECC140 | ATQ_Decoding_DatamatrixECC140_LabelFormatting_Suffix | Eink | LEO_C_M10 | RS232_STD | SNRM03 | Off | FAILED | 198173 200120 | [LEO_C][Automation]Sending prefix $CLFPR446174616C6F6769635F5363616E6E696E67564E respond $% instead of $> [LEO_C][Automation]Can't set value for tags relative to Datamatrix: DML1, DML2, DMID
ATQ_Decoding_DatamatrixECC140 | ATQ_Decoding_DatamatrixECC140_LabelFormatting_CaseConversion_LowCase | Eink | LEO_C_M10 | RS232_STD | SNRM03 | Off | FAILED | 198173 200120 | [LEO_C][Automation]Sending prefix $CLFPR446174616C6F6769635F5363616E6E696E67564E respond $% instead of $> [LEO_C][Automation]Can't set value for tags relative to Datamatrix: DML1, DML2, DMID
ATQ_Decoding_DatamatrixECC140 | ATQ_Decoding_DatamatrixECC140_LabelFormatting_CaseConversion_UpCase | Eink | LEO_C_M10 | RS232_STD | SNRM03 | Off | FAILED | 198173 200120 | [LEO_C][Automation]Sending prefix $CLFPR446174616C6F6769635F5363616E6E696E67564E respond $% instead of $> [LEO_C][Automation]Can't set value for tags relative to Datamatrix: DML1, DML2, DMID
ATQ_Decoding_DatamatrixECC140 | ATQ_Decoding_DatamatrixECC140_LabelFormatting_CharacterConversion | Eink | LEO_C_M10 | RS232_STD | SNRM03 | Off | FAILED | 198173 200120 | [LEO_C][Automation]Sending prefix $CLFPR446174616C6F6769635F5363616E6E696E67564E respond $% instead of $> [LEO_C][Automation]Can't set value for tags relative to Datamatrix: DML1, DML2, DMID
ATQ_Decoding_DatamatrixECC140 | ATQ_Decoding_DatamatrixECC140_LabelFormatting_NoCaseConversion | Eink | LEO_C_M10 | RS232_STD | SNRM03 | Off | FAILED | 198173 200120 | [LEO_C][Automation]Sending prefix $CLFPR446174616C6F6769635F5363616E6E696E67564E respond $% instead of $> [LEO_C][Automation]Can't set value for tags relative to Datamatrix: DML1, DML2, DMID
ATQ_DMSpeciallabel | ATQ_DMSpeciallabel | Eink | LEO_C_M10 | RS232_STD | SNRM00 | On | PASSED
ATQ_DotCode | ATQ_DotCode_Default | Eink | LEO_C_M10 | RS232_STD | SNRM00 | On | PASSED
ATQ_DotCode | ATQ_DotCode_Enable | Eink | LEO_C_M10 | RS232_STD | SNRM00 | On | PASSED
ATQ_DotCode | ATQ_DotCode_Enable_AIMID | Eink | LEO_C_M10 | RS232_STD | SNRM00 | On | PASSED
ATQ_DotCode | ATQ_DotCode_Enable_Golbal_AIMID_LabelID | Eink | LEO_C_M10 | RS232_STD | SNRM00 | On | FAILED | 200204 | LEO_C][Automation]Can't set value for tags relative to DotCode: DCL1, DCL2, DCID | Can't read 100 character and 2170
ATQ_DotCode | ATQ_DotCode_Enable_Golbal_AIMID_LabelID_FixLength | Eink | LEO_C_M10 | RS232_STD | SNRM00 | On | FAILED | 200204 | LEO_C][Automation]Can't set value for tags relative to DotCode: DCL1, DCL2, DCID | Can't read 100 character and 2170
ATQ_DoubleRead | ATQ_DoubleRead_SNRM00 | Eink | LEO_C_M10 | RS232_STD | SNRM00 | On | PASSED
ATQ_DoubleRead | ATQ_DoubleRead_SNRM01 | Eink | LEO_C_M10 | RS232_STD | SNRM00 | On | PASSED
ATQ_DoubleRead | ATQ_DoubleRead_SNRM02 | Eink | LEO_C_M10 | RS232_STD | SNRM00 | On | PASSED
ATQ_DoubleRead | ATQ_DoubleRead_SNRM03 | Eink | LEO_C_M10 | RS232_STD | SNRM00 | On | PASSED
ATQ_DoubleRead | ATQ_DoubleRead_SNRM04 | Eink | LEO_C_M10 | RS232_STD | SNRM00 | On | PASSED
ATQ_DoubleRead | ATQ_DoubleRead_SNRM05 | Eink | LEO_C_M10 | RS232_STD | SNRM00 | On | PASSED
ATQ_DoubleRead | ATQ_DoubleRead_SNRM06 | Eink | LEO_C_M10 | RS232_STD | SNRM00 | On | PASSED
ATQ_EANbelowDatamatrix | ATQ_EANbelowDatamatrix | Eink | LEO_C_M10 | RS232_STD | SNRM00 | On | FAILED |  |  | Can't read EANbelowDatamatrix_3 because too smooth
ATQ_Febraban | ATQ_Febraban_Disable | Eink | LEO_C_M10 | RS232_STD | SNRM00 | On | FAILED | 195599 | [LEO_C][USB only][Automation]Sometime is miss read when reading Feraban | Can't read image 14, 15
ATQ_Febraban | ATQ_Febraban_Enable | Eink | LEO_C_M10 | RS232_STD | SNRM00 | On | FAILED | 200335 | [LEO_C][Automation]It is hard to read a Feraban in attachment (image014) | Can't read image 14, 15
ATQ_Febraban | ATQ_Febraban_DisableFebarban And Interleaved 2/5 | Eink | LEO_C_M10 | RS232_STD | SNRM00 | On | PASSED
ATQ_Febraban | ATQ_Febraban_EnableFebarban And DisableInterleaved 2/5 | Eink | LEO_C_M10 | RS232_STD | SNRM00 | On | PASSED
ATQ_GS1_Datamatrix | ATQ_GS1_Datamatrix_Scenario1 | Eink | LEO_C_M10 | RS232_STD | SNRM00 | On | PASSED
ATQ_GS1_Datamatrix | ATQ_GS1_Datamatrix_Scenario2 | Eink | LEO_C_M10 | RS232_STD | SNRM00 | On | PASSED
ATQ_GS1_Datamatrix | ATQ_GS1_Datamatrix_Scenario3 | Eink | LEO_C_M10 | RS232_STD | SNRM00 | On | PASSED
ATQ_GS1_Datamatrix | ATQ_GS1_Datamatrix_Scenario4 | Eink | LEO_C_M10 | RS232_STD | SNRM00 | On | PASSED
ATQ_GS1_Datamatrix | ATQ_GS1_Datamatrix_Scenario5 | Eink | LEO_C_M10 | RS232_STD | SNRM00 | On | PASSED
ATQ_GS1_Datamatrix | ATQ_GS1_Datamatrix_Scenario6 | Eink | LEO_C_M10 | RS232_STD | SNRM00 | On | PASSED
ATQ_GS1_Datamatrix | ATQ_GS1_Datamatrix_Scenario7 | Eink | LEO_C_M10 | RS232_STD | SNRM00 | On | PASSED
ATQ_GS1_Datamatrix | ATQ_GS1_Datamatrix_Scenario8 | Eink | LEO_C_M10 | RS232_STD | SNRM00 | On | PASSED
ATQ_GS1_Datamatrix | ATQ_GS1_Datamatrix_Scenario9 | Eink | LEO_C_M10 | RS232_STD | SNRM00 | On | FAILED | 200120 | [LEO_C][Automation]Can't set value for tags relative to Datamatrix: DML1, DML2, DMID
ATQ_GS1_Datamatrix | ATQ_GS1_Datamatrix_Scenario10 | Eink | LEO_C_M10 | RS232_STD | SNRM00 | On | FAILED | 200120 | [LEO_C][Automation]Can't set value for tags relative to Datamatrix: DML1, DML2, DMID
ATQ_GS1_QR | ATQ_GS1_QR_Scenario1 | Eink | LEO_C_M10 | RS232_STD | SNRM00 | On | PASSED
ATQ_GS1_QR | ATQ_GS1_QR_Scenario2 | Eink | LEO_C_M10 | RS232_STD | SNRM00 | On | PASSED
ATQ_GS1_QR | ATQ_GS1_QR_Scenario3 | Eink | LEO_C_M10 | RS232_STD | SNRM00 | On | PASSED
ATQ_GS1_QR | ATQ_GS1_QR_Scenario4 | Eink | LEO_C_M10 | RS232_STD | SNRM00 | On | PASSED
ATQ_GS1_QR | ATQ_GS1_QR_Scenario5 | Eink | LEO_C_M10 | RS232_STD | SNRM00 | On | PASSED
ATQ_GS1_QR | ATQ_GS1_QR_Scenario6 | Eink | LEO_C_M10 | RS232_STD | SNRM00 | On | PASSED
ATQ_GS1_QR | ATQ_GS1_QR_Scenario7 | Eink | LEO_C_M10 | RS232_STD | SNRM00 | On | PASSED
ATQ_GS1_QR | ATQ_GS1_QR_Scenario8 | Eink | LEO_C_M10 | RS232_STD | SNRM00 | On | PASSED
ATQ_GS1_QR | ATQ_GS1_QR_Scenario9 | Eink | LEO_C_M10 | RS232_STD | SNRM00 | On | PASSED
ATQ_GS1_QR | ATQ_GS1_QR_Scenario10 | Eink | LEO_C_M10 | RS232_STD | SNRM00 | On | PASSED
ATQ_I2O5InterleavedLongLabel | ATQ_I2O5InterleavedLongLabel | Eink | LEO_C_M10 | RS232_STD | SNRM00 | On | PASSED
ATQ_I2O5InterleavedNomargin | ATQ_I2O5InterleavedNomargin_Senario1 | Eink | LEO_C_M10 | RS232_STD | SNRM00 | On | PASSED
ATQ_I2O5InterleavedNomargin | ATQ_I2O5InterleavedNomargin_Senario2 | Eink | LEO_C_M10 | RS232_STD | SNRM00 | On | PASSED
ATQ_I2O5InterleavedNomargin | ATQ_I2O5InterleavedNomargin_Senario3 | Eink | LEO_C_M10 | RS232_STD | SNRM00 | On | PASSED
ATQ_I2O5InterleavedNomargin | ATQ_I2O5InterleavedNomargin_Senario4 | Eink | LEO_C_M10 | RS232_STD | SNRM00 | On | PASSED
ATQ_I2O5InterleavedNomargin | ATQ_I2O5InterleavedNomargin_Senario5 | Eink | LEO_C_M10 | RS232_STD | SNRM00 | On | FAILED |  |  | Reading label: I2of5 No first no short margins (3c) Observed: 78452900\r Expected: 9978452900 != True
ATQ_IF_HostCmds | ATQ_IF_HostCmds_Ignore Host Command | Eink | LEO_C_M10 | RS232_STD | SNRM00 | On | FAILED |  |  | Can't send X command to host to read UPCA because disable host command
ATQ_IF_HostCmds | ATQ_IF_HostCmds_Enable Host Command | Eink | LEO_C_M10 | RS232_STD | SNRM00 | On | PASSED
ATQ_IF_HostCmds | ATQ_IF_HostCmds_BeepOnBEL | Eink | LEO_C_M10 | RS232_STD | SNRM00 | On | PASSED
ATQ_IF_HostCmds | ATQ_IF_HostCmds_Beep on NOT_ON_FILE | Eink | LEO_C_M10 | RS232_STD | SNRM00 | On | PASSED
ATQ_IF_HostCmds | ATQ_IF_HostCmds_Custom Enable_Disable Values | Eink | LEO_C_M10 | RS232_STD | SNRM00 | On | PASSED
ATQ_GetSetAllValueTags | ATQ_GetSetAllValueTags | Eink | LEO_C_M10 | RS232_STD | SNRM00 | On | FAILED | 200650 | [LEO_C][Automation]169 configuration tags can't set value on Merge10 although it is list in configuration file
ATQ_Interleaved2of5CheckDigit | ATQ_Interleaved2of5CheckDigit_Decoding | Eink | LEO_C_M10 | RS232_STD | SNRM00 | On | PASSED
ATQ_Interleaved2of5CheckDigit | ATQ_Interleaved2of5CheckDigit_Formatting | Eink | LEO_C_M10 | RS232_STD | SNRM00 | On | FAILED | 198173 | LEO_C][Automation]Sending prefix $CLFPR446174616C6F6769635F5363616E6E696E67564E respond $% instead of $>
ATQ_ISOCompatibleTransEAN128EmulationTrans | ATQ_ISOCompatibleTransEAN128EmulationTrans_Senario1 | Eink | LEO_C_M10 | RS232_STD | SNRM00 | On | FAILED | 200725 | [LEO_C][Automation]ISOCompatibleTransEAN128EmulationTrans only transmit 1 part
ATQ_ISOCompatibleTransEAN128EmulationTrans | ATQ_ISOCompatibleTransEAN128EmulationTrans_Senario2 | Eink | LEO_C_M10 | RS232_STD | SNRM00 | On | FAILED | 200725 | [LEO_C][Automation]ISOCompatibleTransEAN128EmulationTrans only transmit 1 part
ATQ_LF_Prefix_Suffix | ATQ_LF_Prefix_Suffix_Senario1 | Eink | LEO_C_M10 | RS232_STD | SNRM00 | On | FAILED | 198173 | LEO_C][Automation]Sending prefix $CLFPR446174616C6F6769635F5363616E6E696E67564E respond $% instead of $>
ATQ_LF_Prefix_Suffix | ATQ_LF_Prefix_Suffix_Senario2 | Eink | LEO_C_M10 | RS232_STD | SNRM00 | On | FAILED | 198173 | LEO_C][Automation]Sending prefix $CLFPR446174616C6F6769635F5363616E6E696E67564E respond $% instead of $>
ATQ_LF_Prefix_Suffix | ATQ_LF_Prefix_Suffix_Senario3 | Eink | LEO_C_M10 | RS232_STD | SNRM00 | On | FAILED | 198173 | LEO_C][Automation]Sending prefix $CLFPR446174616C6F6769635F5363616E6E696E67564E respond $% instead of $>
ATQ_LF_Prefix_Suffix | ATQ_LF_Prefix_Suffix_Senario4 | Eink | LEO_C_M10 | RS232_STD | SNRM00 | On | FAILED | 198173 | LEO_C][Automation]Sending prefix $CLFPR446174616C6F6769635F5363616E6E696E67564E respond $% instead of $>
ATQ_MirrorLabels | Senario 1: Disable Mirror 1D_Setup | Eink | LEO_C_M10 | RS232_STD | SNRM00 | On | FAILED | 200650 | [LEO_C][Automation]169 configuration tags can't set value on Merge10 although it is list in configuration file | Sending Command: $CI8L00102 Observed: $%\r Expected: $> != True
ATQ_MirrorLabels | Senario 2: Disable Mirror_UPCA | Eink | LEO_C_M10 | RS232_STD | SNRM00 | On | PASSED
ATQ_MirrorLabels | Senario 3: Disable Mirror_UPCE | Eink | LEO_C_M10 | RS232_STD | SNRM00 | On | PASSED
ATQ_MirrorLabels | Senario 4: Disable Mirror_EAN8 | Eink | LEO_C_M10 | RS232_STD | SNRM00 | On | PASSED
ATQ_MirrorLabels | Senario 5: Disable Mirror_EAN13 | Eink | LEO_C_M10 | RS232_STD | SNRM00 | On | PASSED
ATQ_MirrorLabels | Senario 6: Disable Mirror_Code39 | Eink | LEO_C_M10 | RS232_STD | SNRM00 | On | PASSED
ATQ_MirrorLabels | Senario 7: Disable Mirror_GS1DataBar | Eink | LEO_C_M10 | RS232_STD | SNRM00 | On | FAILED |  |  | Reading label: GS1DataBarStackedOmnidirectional_0112345678901231 Observed: Expected: R40112345678901231 != True
ATQ_MirrorLabels | Senario 8: Disable Mirror_Code128 | Eink | LEO_C_M10 | RS232_STD | SNRM00 | On | PASSED
ATQ_MirrorLabels | Senario 9: Disable Mirror_Code93 | Eink | LEO_C_M10 | RS232_STD | SNRM00 | On | PASSED
ATQ_MirrorLabels | Senario 10: Disable Mirror_Code11 | Eink | LEO_C_M10 | RS232_STD | SNRM00 | On | PASSED
ATQ_MirrorLabels | Senario 11: Disable Mirror_Code32 | Eink | LEO_C_M10 | RS232_STD | SNRM00 | On | PASSED
ATQ_MirrorLabels | Senario 12: Disable Mirror_MSI | Eink | LEO_C_M10 | RS232_STD | SNRM00 | On | PASSED
ATQ_MirrorLabels | Senario 13: Disable Mirror_Codabar | Eink | LEO_C_M10 | RS232_STD | SNRM00 | On | FAILED | 199034 | [LEO_C][Automation]HH can't read Codabar although enabled
ATQ_MirrorLabels | Senario 14: Disable Mirror_Code2of5 | Eink | LEO_C_M10 | RS232_STD | SNRM00 | On | PASSED
ATQ_MirrorLabels | Senario 15: Disable Mirror_Plessey | Eink | LEO_C_M10 | RS232_STD | SNRM00 | On | PASSED
ATQ_MirrorLabels | Senario 16: Disable Mirror_Composite | Eink | LEO_C_M10 | RS232_STD | SNRM00 | On | FAILED
ATQ_MirrorLabels | Senario 17: Enable Mirror_UPCA | Eink | LEO_C_M10 | RS232_STD | SNRM00 | On | PASSED
ATQ_MirrorLabels | Senario 18: Enable Mirror_UPCE | Eink | LEO_C_M10 | RS232_STD | SNRM00 | On | PASSED
ATQ_MirrorLabels | Senario 19: Enable Mirror_EAN8 | Eink | LEO_C_M10 | RS232_STD | SNRM00 | On | PASSED
ATQ_MirrorLabels | Senario 20: Enable Mirror_EAN13 | Eink | LEO_C_M10 | RS232_STD | SNRM00 | On | PASSED
ATQ_MirrorLabels | Senario 21: Enable Mirror_Code39 | Eink | LEO_C_M10 | RS232_STD | SNRM00 | On | PASSED
ATQ_MirrorLabels | Senario 22: Enable Mirror_GS1DataBar | Eink | LEO_C_M10 | RS232_STD | SNRM00 | On | PASSED
ATQ_MirrorLabels | Senario 23: Enable Mirror_Code128 | Eink | LEO_C_M10 | RS232_STD | SNRM00 | On | PASSED
ATQ_MirrorLabels | Senario 24: Enable Mirror_Code93 | Eink | LEO_C_M10 | RS232_STD | SNRM00 | On | PASSED
ATQ_MirrorLabels | Senario 25: Enable Mirror_Code11 | Eink | LEO_C_M10 | RS232_STD | SNRM00 | On | PASSED
ATQ_MirrorLabels | Senario 26: Enable Mirror_Code32 | Eink | LEO_C_M10 | RS232_STD | SNRM00 | On | PASSED
ATQ_MirrorLabels | Senario 27: Enable Mirror_MSI | Eink | LEO_C_M10 | RS232_STD | SNRM00 | On | PASSED
ATQ_MirrorLabels | Senario 28: Enable Mirror_Codabar | Eink | LEO_C_M10 | RS232_STD | SNRM00 | On | FAILED | 199034 | [LEO_C][Automation]HH can't read Codabar although enabled
ATQ_MirrorLabels | Senario 29: Enable Mirror_Code2of5 | Eink | LEO_C_M10 | RS232_STD | SNRM00 | On | PASSED
ATQ_MirrorLabels | Senario 30: Enable Mirror_Plessey | Eink | LEO_C_M10 | RS232_STD | SNRM00 | On | PASSED
ATQ_MirrorLabels | Senario 31: Enable Mirror_Composite | Eink | LEO_C_M10 | RS232_STD | SNRM00 | On | FAILED |  |  | Several failures occurred: 1) Reading label: EAN128_CCA2 Observed: Expected: ]C1012092011901233abcde != True 2) Reading label: Mirror_Horizontal_GS1DataBar14_Composite Observed: Expected: R4011234567890123112345678901231234567890123 != True 3) Reading label: Mirror_Horizontal_EAN128_CCA1 Observed: Expected: ]C1012092011901233789456 != True 4) Reading label: Mirror_Horizontal_EAN128_CCA2 Observed: Expected: ]C1012092011901233abcde != True 5) Reading label: Mirror_Vertical_EAN128_CCA1 Observed: Expected: ]C1012092011901233789456 != True 6) Reading label: Mirror_Vertical_EAN128_CCA2 Observed: Expected: ]C1012092011901233abcde != True
ATQ_MirrorLabels | Senario 32: Enable Both Normal and Mirror_UPCA | Eink | LEO_C_M10 | RS232_STD | SNRM00 | On | PASSED
ATQ_MirrorLabels | Senario 33: Enable Both Normal and Mirror_UPCE | Eink | LEO_C_M10 | RS232_STD | SNRM00 | On | PASSED
ATQ_MirrorLabels | Senario 34: Enable Both Normal and Mirror_EAN8 | Eink | LEO_C_M10 | RS232_STD | SNRM00 | On | PASSED
ATQ_MirrorLabels | Senario 35: Enable Both Normal and Mirror_EAN13 | Eink | LEO_C_M10 | RS232_STD | SNRM00 | On | PASSED
ATQ_MirrorLabels | Senario 36: Enable Both Normal and Mirror_Code39 | Eink | LEO_C_M10 | RS232_STD | SNRM00 | On | PASSED
ATQ_MirrorLabels | Senario 37: Enable Both Normal and Mirror_GS1DataBar | Eink | LEO_C_M10 | RS232_STD | SNRM00 | On | PASSED
ATQ_MirrorLabels | Senario 38: Enable Both Normal and Mirror_Code128 | Eink | LEO_C_M10 | RS232_STD | SNRM00 | On | PASSED
ATQ_MirrorLabels | Senario 39: Enable Both Normal and Mirror_Code93 | Eink | LEO_C_M10 | RS232_STD | SNRM00 | On | PASSED
ATQ_MirrorLabels | Senario 40: Enable Both Normal and Mirror_Code11 | Eink | LEO_C_M10 | RS232_STD | SNRM00 | On | PASSED
ATQ_MirrorLabels | Senario 41: Enable Both Normal and Mirror_Code32 | Eink | LEO_C_M10 | RS232_STD | SNRM00 | On | PASSED
ATQ_MirrorLabels | Senario 42: Enable Both Normal and Mirror_MSI | Eink | LEO_C_M10 | RS232_STD | SNRM00 | On | PASSED
ATQ_MirrorLabels | Senario 43: Enable Both Normal and Mirror_Codabar | Eink | LEO_C_M10 | RS232_STD | SNRM00 | On | FAILED | 199034 | [LEO_C][Automation]HH can't read Codabar although enabled
ATQ_MirrorLabels | Senario 44: Enable Both Normal and Mirror_Code2of5 | Eink | LEO_C_M10 | RS232_STD | SNRM00 | On | PASSED
ATQ_MirrorLabels | Senario 45: Enable Both Normal and Mirror_Plessey | Eink | LEO_C_M10 | RS232_STD | SNRM00 | On | PASSED
ATQ_MirrorLabels | Senario 46: Enable Both Normal and Mirror_Composite | Eink | LEO_C_M10 | RS232_STD | SNRM00 | On | FAILED |  |  | Several failures occurred: 1) Reading label: GS1DataBar14_Composite_011234567890123112345678901231234567890123 Observed: Expected: R4011234567890123112345678901231234567890123 != True 2) Reading label: Mirror_Horizontal_GS1DataBar14_Composite Observed: Expected: R4011234567890123112345678901231234567890123 != True 3) Reading label: Mirror_Horizontal_EAN128_CCA1 Observed: Expected: ]C1012092011901233789456 != True 4) Reading label: Mirror_Horizontal_EAN128_CCA2 Observed: Expected: ]C1012092011901233abcde != True 5) Reading label: Mirror_Vertical_EAN128_CCA1 Observed: Expected: ]C1012092011901233789456 != True 6) Reading label: Mirror_Vertical_EAN128_CCA2 Observed: Expected: ]C1012092011901233abcde != True
ATQ_MirrorLabels | Scenario 47: Disable Mirror_2D Symbologies | Eink | LEO_C_M10 | RS232_STD | SNRM00 | On | FAILED
ATQ_MirrorLabels | Scenario 48: Enable Mirror_2D Symbologies | Eink | LEO_C_M10 | RS232_STD | SNRM00 | On | PASSED
ATQ_MirrorLabels | Scenario 49: Enable Both Mirror and Normal_2D Symbologies | Eink | LEO_C_M10 | RS232_STD | SNRM00 | On | FAILED
ATQ_MirrorLabels | Scenario 50: Disable Mirror_Aztec Structure Append | Eink | LEO_C_M10 | RS232_STD | SNRM00 | On | PASSED
ATQ_MirrorLabels | Scenario 51: Enable Mirror_Aztec Structure Append | Eink | LEO_C_M10 | RS232_STD | SNRM00 | On | PASSED
ATQ_MirrorLabels | Scenario 52: Enable Mirror And Normal_Aztec Structure Append | Eink | LEO_C_M10 | RS232_STD | SNRM00 | On | PASSED
ATQ_MirrorLabels | Scenario 53: Disable Mirror_Datamatrix Structure Append | Eink | LEO_C_M10 | RS232_STD | SNRM00 | On | PASSED
ATQ_MirrorLabels | Scenario 54: Enable Mirror_Datamatrix Structure Append | Eink | LEO_C_M10 | RS232_STD | SNRM00 | On | PASSED
ATQ_MirrorLabels | Scenario 55: Enable Mirror And Normal_Datamatrix Structure Append | Eink | LEO_C_M10 | RS232_STD | SNRM00 | On | PASSED
ATQ_MirrorLabels | Scenario 56: Disable Mirror_QRCode Structure Append | Eink | LEO_C_M10 | RS232_STD | SNRM00 | On | PASSED
ATQ_MirrorLabels | Scenario 57: Enable Mirror_QRCode Structure Append | Eink | LEO_C_M10 | RS232_STD | SNRM00 | On | PASSED
ATQ_MirrorLabels | Scenario 58: Enable Mirror and Normal_QRCode Structure Append | Eink | LEO_C_M10 | RS232_STD | SNRM00 | On | PASSED
ATQ_MirrorLabels | Scenario 59: Disable Mirror_MacroPDF417 Structure Append | Eink | LEO_C_M10 | RS232_STD | SNRM00 | On | FAILED
ATQ_MirrorLabels | Scenario 60: Enable Mirror_MacroPDF417 Structure Append | Eink | LEO_C_M10 | RS232_STD | SNRM00 | On | FAILED
ATQ_MirrorLabels | Scenario 61: Enable Mirror and Normal_MacroPDF417 Structure Append | Eink | LEO_C_M10 | RS232_STD | SNRM00 | On | FAILED
ATQ_NumberSystemTest | ATQ_NumberSystemTest_EAN13 | Eink | LEO_C_M11 | RS232_STD | SNRM00 | On | PASSED
ATQ_NumberSystemTest | ATQ_NumberSystemTest_UPCA | Eink | LEO_C_M11 | RS232_STD | SNRM00 | On | PASSED
ATQ_NumberSystemTest | ATQ_NumberSystemTest_UPCA_AddOn5 | Eink | LEO_C_M11 | RS232_STD | SNRM00 | On | PASSED
ATQ_AddOn_Timer | ATQ_AddOn_Timer_SNRM00 | Eink | LEO_C_M11 | RS232_STD | SNRM00 | On | PASSED
ATQ_AddOn_Timer | ATQ_AddOn_Timer_SNRM05 | Eink | LEO_C_M11 | RS232_STD | SNRM00 | On | FAILED | 200003 | [LEO_C][Automation]The HH doens't active to enter Stand Mode when sending $S,CSNRM05,Ar
ATQ_AddOn_Timer | ATQ_AddOn_Timer_SNRM03 | Eink | LEO_C_M11 | RS232_STD | SNRM00 | On | FAILED
ATQ_AdvancedBox | ATQ_AdvancedBox | Eink | LEO_C_M11 | RS232_STD | SNRM00 | On | FAILED |  |  | Pass by manual.
ATQ_CERNER_DataFormatting | ATQ_CERNER_DataFormatting | Eink | LEO_C_M11 | RS232_STD | SNRM00 | On | PASSED | 198173 | LEO_C][Automation]Sending prefix $CLFPR446174616C6F6769635F5363616E6E696E67564E respond $% instead of $> |  | Bug fixed
ATQ_CERNER_ISBT128_Concaternation | ATQ_CERNER_ISBT128_Concaternation | Eink | LEO_C_M11 | RS232_STD | SNRM00 | On | FAILED |  |  | Several failures occurred: 1) Reading label: ISBT128_label4 Observed: Expected: =K98765432112345=;A1B234567899876543212 != True 2) Reading label: ISBT128_label5 Observed: Expected: =)A1B2C3D4E5&)A1B2C3D4E5 != True 3) Reading label: ISBT128_label6 Observed: Expected: =-A1B2C3D4E5&-A1B2C3D4E5 != True
ATQ CERNER PrefixSuffix | Haven't yet implemented | Eink | LEO_C_M11 | RS232_STD | SNRM00 | On
ATQ_Codabar_ShortMargin | ATQ_Codabar_ShortMargin_CBLO01 | Eink | LEO_C_M11 | RS232_STD | SNRM00 | On | FAILED | 199034 | [LEO_C][Automation]HH can't read Codabar although enabled
ATQ_Codabar_ShortMargin | ATQ_Codabar_ShortMargin_CBLO02 | Eink | LEO_C_M11 | RS232_STD | SNRM00 | On | FAILED | 199034 | [LEO_C][Automation]HH can't read Codabar although enabled
ATQ_Codabar_ShortMargin | ATQ_Codabar_ShortMargin_CBLO03 | Eink | LEO_C_M11 | RS232_STD | SNRM00 | On | FAILED | 199034 | [LEO_C][Automation]HH can't read Codabar although enabled
ATQ_Codabar_ShortMargin | ATQ_Codabar_ShortMargin_CBLO04 | Eink | LEO_C_M11 | RS232_STD | SNRM00 | On | FAILED | 199034 | [LEO_C][Automation]HH can't read Codabar although enabled
ATQ_Codabar_ShortMargin | ATQ_Codabar_ShortMargin_CBLO05 | Eink | LEO_C_M11 | RS232_STD | SNRM00 | On | FAILED | 199034 | [LEO_C][Automation]HH can't read Codabar although enabled
ATQ_Code128_ShortMargin | ATQ_Code128_ShortMargin_C8LO00 | Eink | LEO_C_M11 | RS232_STD | SNRM00 | On | PASSED |  |  | it reads on SNRM00 better than SNRM03
ATQ_Code128_ShortMargin | ATQ_Code128_ShortMargin_C8LO01 | Eink | LEO_C_M11 | RS232_STD | SNRM00 | On | FAILED |  |  | it reads on SNRM00 better than SNRM03
ATQ_Code128_ShortMargin | ATQ_Code128_ShortMargin_C8LO02 | Eink | LEO_C_M11 | RS232_STD | SNRM00 | On | FAILED |  |  | it reads on SNRM00 better than SNRM03
ATQ_Code128_ShortMargin | ATQ_Code128_ShortMargin_C8LO03 | Eink | LEO_C_M11 | RS232_STD | SNRM00 | On | FAILED |  |  | it reads on SNRM00 better than SNRM03
ATQ_Code128_ShortMargin | ATQ_Code128_ShortMargin_C8LO04 | Eink | LEO_C_M11 | RS232_STD | SNRM00 | On | FAILED |  |  | it reads on SNRM00 better than SNRM03
ATQ_Code39_ShortMargin | ATQ_Code39_ShortMargin_C3LO00 | Eink | LEO_C_M11 | RS232_STD | SNRM00 | On | FAILED | 195604 | [LEO_C][USB only][Automation] HH can't read Code39 with very short quiet zone (1x) at both sides (4c)
ATQ_Code39_ShortMargin | ATQ_Code39_ShortMargin_C3LO01 | Eink | LEO_C_M11 | RS232_STD | SNRM00 | On | FAILED | 195604 | [LEO_C][USB only][Automation] HH can't read Code39 with very short quiet zone (1x) at both sides (4c)
ATQ_Code39_ShortMargin | ATQ_Code39_ShortMargin_C3LO02 | Eink | LEO_C_M11 | RS232_STD | SNRM00 | On | FAILED | 195604 | [LEO_C][USB only][Automation] HH can't read Code39 with very short quiet zone (1x) at both sides (4c)
ATQ_Code39_ShortMargin | ATQ_Code39_ShortMargin_C3LO03 | Eink | LEO_C_M11 | RS232_STD | SNRM00 | On | FAILED | 195604 | [LEO_C][USB only][Automation] HH can't read Code39 with very short quiet zone (1x) at both sides (4c)
ATQ_Code39_ShortMargin | ATQ_Code39_ShortMargin_C3LO04 | Eink | LEO_C_M11 | RS232_STD | SNRM00 | On | FAILED | 195604 | [LEO_C][USB only][Automation] HH can't read Code39 with very short quiet zone (1x) at both sides (4c)
ATQ_Code39_ShortMargin | ATQ_Code39_ShortMargin_C3LO05 | Eink | LEO_C_M11 | RS232_STD | SNRM00 | On | FAILED | 195604 | [LEO_C][USB only][Automation] HH can't read Code39 with very short quiet zone (1x) at both sides (4c)
ATQ_Code39CheckDigit | ATQ_Code39CheckDigit_Standard | Eink | LEO_C_M11 | RS232_STD | SNRM00 | On | PASSED
ATQ_Code39CheckDigit | ATQ_Code39CheckDigit_LaPoste | Eink | LEO_C_M11 | RS232_STD | SNRM00 | On | PASSED
ATQ_Code39CheckDigit | ATQ_Code39CheckDigit_PZN | Eink | LEO_C_M11 | RS232_STD | SNRM00 | On | PASSED
ATQ_Code93_ShortMargin | ATQ_Code93_ShortMargin_C9L000 | Eink | LEO_C_M11 | RS232_STD | SNRM00 | On | PASSED
ATQ_Code93_ShortMargin | ATQ_Code93_ShortMargin_C9L001 | Eink | LEO_C_M11 | RS232_STD | SNRM00 | On | FAILED | 196247 | [LEO_C][USB only] HH can't read Code93 with very short quiet zone (1x) at both sides (4c)
ATQ_Code93_ShortMargin | ATQ_Code93_ShortMargin_C9L002 | Eink | LEO_C_M11 | RS232_STD | SNRM00 | On | FAILED | 196247 | [LEO_C][USB only] HH can't read Code93 with very short quiet zone (1x) at both sides (4c)
ATQ_Code93_ShortMargin | ATQ_Code93_ShortMargin_C9L003 | Eink | LEO_C_M11 | RS232_STD | SNRM00 | On | FAILED | 196247 | [LEO_C][USB only] HH can't read Code93 with very short quiet zone (1x) at both sides (4c)
ATQ_Code93_ShortMargin | ATQ_Code93_ShortMargin_C9L004 | Eink | LEO_C_M11 | RS232_STD | SNRM00 | On | FAILED | 196247 | [LEO_C][USB only] HH can't read Code93 with very short quiet zone (1x) at both sides (4c)
ATQ_Code93_ShortMargin | ATQ_Code93_ShortMargin_C9L005 | Eink | LEO_C_M11 | RS232_STD | SNRM00 | On | FAILED | 196247 | [LEO_C][USB only] HH can't read Code93 with very short quiet zone (1x) at both sides (4c)
ATQ CompareAEAndAe | ATQ CompareAEAndAe | Eink | LEO_C_M11 | RS232_STD | SNRM00 | On | PASSED
ATQ_DatamatrixMirrorInvert | ATQ_DatamatrixMirrorInvert_ARMR00_Disable Auto read mirror barcode | Eink | LEO_C_M11 | RS232_STD | SNRM00 | On | FAILED | 200068 | [LEO_C][Automation]Can't set value for Datamatrix Dimensions mask
ATQ_DatamatrixMirrorInvert | ATQ_DatamatrixMirrorInvert_ARMR01_Enable Auto read mirror barcode | Eink | LEO_C_M11 | RS232_STD | SNRM00 | On | FAILED | 200068 | [LEO_C][Automation]Can't set value for Datamatrix Dimensions mask
ATQ_DatamatrixMirrorInvert | ATQ_DatamatrixMirrorInvert_ARMR02_Enable both normal and mirror barcode | Eink | LEO_C_M11 | RS232_STD | SNRM00 | On | FAILED | 200068 | [LEO_C][Automation]Can't set value for Datamatrix Dimensions mask
ATQ_DC_StructureAppend | Scenario 1: Aztec Structure Append | Eink | LEO_C_M11 | RS232_STD | SNRM00 | On | PASSED
ATQ_DC_StructureAppend | Scenario 2: Datamatrix Structure Append | Eink | LEO_C_M11 | RS232_STD | SNRM00 | On | PASSED
ATQ_DC_StructureAppend | Scenario 3: QRCode Structure Append | Eink | LEO_C_M11 | RS232_STD | SNRM00 | On | PASSED
ATQ_DC_StructureAppend | Scenario 4: MacroPDF417 Structure Append | Eink | LEO_C_M11 | RS232_STD | SNRM00 | On | PASSED
ATQ_DC_StructureAppend | Scenario 5: MicroPDF417 Structure Append | Eink | LEO_C_M11 | RS232_STD | SNRM00 | On | PASSED
ATQ_DC_StructureAppend | Scenario 6: A new sequence will break structure append sequence | Eink | LEO_C_M11 | RS232_STD | SNRM00 | On | FAILED |  |  | Reading label: QRCodeStructureAppend_def Observed: 123abc456def\r Expected: != True
ATQ_DC_StructureAppend | Scenario 7: Structure append sequence will be not broken by single label. | Eink | LEO_C_M11 | RS232_STD | SNRM00 | On | FAILED |  |  | Reading label: Datamatrix_abcabc Observed: Expected: ABCabc != True
ATQ_DC_StructureAppend | Scenario 8: HH will be enter label programming when $P is read in Structure Append sequence | Eink | LEO_C_M11 | RS232_STD | SNRM00 | On | FAILED |  |  | Reading label: UPCA_123456789012 Observed: 123456789012\r Expected: != True
ATQ_Decoding_1DsymsDefault_2DsymsEnable | ATQ_Decoding_1DsymsDefault_UPCA | Eink | LEO_C_M11 | RS232_STD | SNRM00 | On | re-run
ATQ_Decoding_1DsymsDefault_2DsymsEnable | ATQ_Decoding_1DsymsDefault_UPCE | Eink | LEO_C_M11 | RS232_STD | SNRM00 | On | re-run
ATQ_Decoding_1DsymsDefault_2DsymsEnable | ATQ_Decoding_1DsymsDefault_EAN8 | Eink | LEO_C_M11 | RS232_STD | SNRM00 | On | re-run
ATQ_Decoding_1DsymsDefault_2DsymsEnable | ATQ_Decoding_1DsymsDefault_EAN13 | Eink | LEO_C_M11 | RS232_STD | SNRM00 | On | re-run
ATQ_Decoding_1DsymsDefault_2DsymsEnable | ATQ_Decoding_1DsymsDefault_Code39 | Eink | LEO_C_M11 | RS232_STD | SNRM00 | On | re-run
ATQ_Decoding_1DsymsDefault_2DsymsEnable | ATQ_Decoding_1DsymsDefault_GS1DataBar | Eink | LEO_C_M11 | RS232_STD | SNRM00 | On | re-run
ATQ_Decoding_1DsymsDefault_2DsymsEnable | ATQ_Decoding_1DsymsDefault_Code128 | Eink | LEO_C_M11 | RS232_STD | SNRM00 | On | re-run
ATQ_Decoding_1DsymsDefault_2DsymsEnable | ATQ_Decoding_1DsymsDefault_Code93 | Eink | LEO_C_M11 | RS232_STD | SNRM00 | On | re-run
ATQ_Decoding_1DsymsDefault_2DsymsEnable | ATQ_Decoding_1DsymsDefault_Code11 | Eink | LEO_C_M11 | RS232_STD | SNRM00 | On | re-run
ATQ_Decoding_1DsymsDefault_2DsymsEnable | ATQ_Decoding_1DsymsDefault_Code32 | Eink | LEO_C_M11 | RS232_STD | SNRM00 | On | re-run
ATQ_Decoding_1DsymsDefault_2DsymsEnable | ATQ_Decoding_1DsymsDefault_MSI | Eink | LEO_C_M11 | RS232_STD | SNRM00 | On | re-run
ATQ_Decoding_1DsymsDefault_2DsymsEnable | ATQ_Decoding_1DsymsDefault_Codabar | Eink | LEO_C_M11 | RS232_STD | SNRM00 | On | re-run
ATQ_Decoding_1DsymsDefault_2DsymsEnable | ATQ_Decoding_1DsymsDefault_Coda2of5 | Eink | LEO_C_M11 | RS232_STD | SNRM00 | On | re-run
ATQ_Decoding_1DsymsDefault_2DsymsEnable | ATQ_Decoding_1DsymsDefault_Plessey | Eink | LEO_C_M11 | RS232_STD | SNRM00 | On | re-run
ATQ_Decoding_1DsymsDefault_2DsymsEnable | ATQ_Decoding_1DsymsDefault_Composite | Eink | LEO_C_M11 | RS232_STD | SNRM00 | On | re-run |  |  | Can't read GS1DataBarExpandedStacked_Composite
ATQ_Decoding_1DsymsDefault_2DsymsEnable | ATQ_Decoding_1DsymsDefault_Telepen | Eink | LEO_C_M11 | RS232_STD | SNRM00 | On | re-run
ATQ_Decoding_1DsymsDefault_2DsymsEnable | ATQ_Decoding_2DsymsEnable | Eink | LEO_C_M11 | RS232_STD | SNRM00 | On | re-run |  |  | Cant read MicroQRCode_08aSFJk@%$kAK Incorrect reading for ChineseVer4
ATQ_Decoding_1DsymsEnable_2DsymsDefault | ATQ_Decoding_1DsymsEnable_Setup | Eink | LEO_C_M11 | RS232_STD | SNRM00 | On | PASSED | 198173 | LEO_C][Automation]Sending prefix $CLFPR446174616C6F6769635F5363616E6E696E67564E respond $% instead of $> |  | Bug fixed
ATQ_Decoding_1DsymsEnable_2DsymsDefault | ATQ_Decoding_1DsymsEnable_UPCA | Eink | LEO_C_M11 | RS232_STD | SNRM00 | On | FAILED |  |  | Reading label: UPCA_AddOn2_12345678901212 Observed: A123456789012\r Expected: A12345678901212 != True
ATQ_Decoding_1DsymsEnable_2DsymsDefault | ATQ_Decoding_1DsymsEnable_UPCE | Eink | LEO_C_M11 | RS232_STD | SNRM00 | On | PASSED
ATQ_Decoding_1DsymsEnable_2DsymsDefault | ATQ_Decoding_1DsymsEnable_EAN8 | Eink | LEO_C_M11 | RS232_STD | SNRM00 | On | PASSED
ATQ_Decoding_1DsymsEnable_2DsymsDefault | ATQ_Decoding_1DsymsEnable_EAN13 | Eink | LEO_C_M11 | RS232_STD | SNRM00 | On | PASSED
ATQ_Decoding_1DsymsEnable_2DsymsDefault | ATQ_Decoding_1DsymsEnable_Code39 | Eink | LEO_C_M11 | RS232_STD | SNRM00 | On | PASSED
ATQ_Decoding_1DsymsEnable_2DsymsDefault | ATQ_Decoding_1DsymsEnable_GS1DataBar | Eink | LEO_C_M11 | RS232_STD | SNRM00 | On | PASSED
ATQ_Decoding_1DsymsEnable_2DsymsDefault | ATQ_Decoding_1DsymsEnable_Code128 | Eink | LEO_C_M11 | RS232_STD | SNRM00 | On | PASSED
ATQ_Decoding_1DsymsEnable_2DsymsDefault | ATQ_Decoding_1DsymsEnable_Code93 | Eink | LEO_C_M11 | RS232_STD | SNRM00 | On | PASSED
ATQ_Decoding_1DsymsEnable_2DsymsDefault | ATQ_Decoding_1DsymsEnable_Code11 | Eink | LEO_C_M11 | RS232_STD | SNRM00 | On | PASSED
ATQ_Decoding_1DsymsEnable_2DsymsDefault | ATQ_Decoding_1DsymsEnable_Code32 | Eink | LEO_C_M11 | RS232_STD | SNRM00 | On | PASSED
ATQ_Decoding_1DsymsEnable_2DsymsDefault | ATQ_Decoding_1DsymsEnable_MSI | Eink | LEO_C_M11 | RS232_STD | SNRM00 | On | PASSED
ATQ_Decoding_1DsymsEnable_2DsymsDefault | ATQ_Decoding_1DsymsEnable_Codabar | Eink | LEO_C_M11 | RS232_STD | SNRM00 | On | FAILED | 199034 | [LEO_C][Automation]HH can't read Codabar although enabled
ATQ_Decoding_1DsymsEnable_2DsymsDefault | ATQ_Decoding_1DsymsEnable_Code2of5 | Eink | LEO_C_M11 | RS232_STD | SNRM00 | On | PASSED
ATQ_Decoding_1DsymsEnable_2DsymsDefault | ATQ_Decoding_1DsymsEnable_Plessey | Eink | LEO_C_M11 | RS232_STD | SNRM00 | On | PASSED
ATQ_Decoding_1DsymsEnable_2DsymsDefault | ATQ_Decoding_1DsymsEnable_Composite | Eink | LEO_C_M11 | RS232_STD | SNRM00 | On | FAILED |  |  | Can't read GS1DataBarStacked_Composite
ATQ_Decoding_1DsymsEnable_2DsymsDefault | ATQ_Decoding_2DsymsDefault | Eink | LEO_C_M11 | RS232_STD | SNRM00 | On | PASSED
ATQ_Decoding_DatamatrixECC140 | ATQ_Decoding_DatamatrixECC140_LabelScaning | Eink | LEO_C_M11 | RS232_STD | SNRM03 | Off | FAILED |  |  | Reading label: DataMatrixECC140_INVERSE_123456789 Observed: Dm123456789\r Expected: != True
ATQ_Decoding_DatamatrixECC140 | ATQ_Decoding_DatamatrixECC140_EnableInverse | Eink | LEO_C_M11 | RS232_STD | SNRM03 | Off | PASSED
ATQ_Decoding_DatamatrixECC140 | ATQ_Decoding_DatamatrixECC140_DisableInverse | Eink | LEO_C_M11 | RS232_STD | SNRM03 | Off | FAILED |  |  | Reading label: DataMatrixECC140_INVERSE_123456789 Observed: Dm123456789\r Expected: != True
ATQ_Decoding_DatamatrixECC140 | ATQ_Decoding_DatamatrixECC140_Fixed Length with length1 | Eink | LEO_C_M11 | RS232_STD | SNRM03 | Off | FAILED | 200120 | [LEO_C][Automation]Can't set value for tags relative to Datamatrix: DML1, DML2, DMID
ATQ_Decoding_DatamatrixECC140 | ATQ_Decoding_DatamatrixECC140_Fix Length with length1 and length2 | Eink | LEO_C_M11 | RS232_STD | SNRM03 | Off | FAILED | 200120 | [LEO_C][Automation]Can't set value for tags relative to Datamatrix: DML1, DML2, DMID
ATQ_Decoding_DatamatrixECC140 | ATQ_Decoding_DatamatrixECC140_Variable Length | Eink | LEO_C_M11 | RS232_STD | SNRM03 | Off | FAILED | 200120 | [LEO_C][Automation]Can't set value for tags relative to Datamatrix: DML1, DML2, DMID
ATQ_Decoding_DatamatrixECC140 | ATQ_Decoding_DatamatrixECC140_Disable DataMatrix | Eink | LEO_C_M11 | RS232_STD | SNRM03 | Off | PASSED
ATQ_Decoding_DatamatrixECC140 | ATQ_Decoding_DatamatrixECC140_LabelFormatting_Prefix | Eink | LEO_C_M11 | RS232_STD | SNRM03 | Off | PASSED | 198173 200120 | [LEO_C][Automation]Sending prefix $CLFPR446174616C6F6769635F5363616E6E696E67564E respond $% instead of $> [LEO_C][Automation]Can't set value for tags relative to Datamatrix: DML1, DML2, DMID |  | Bug fixed
ATQ_Decoding_DatamatrixECC140 | ATQ_Decoding_DatamatrixECC140_LabelFormatting_Suffix | Eink | LEO_C_M11 | RS232_STD | SNRM03 | Off | PASSED | 198173 200120 | [LEO_C][Automation]Sending prefix $CLFPR446174616C6F6769635F5363616E6E696E67564E respond $% instead of $> [LEO_C][Automation]Can't set value for tags relative to Datamatrix: DML1, DML2, DMID |  | Bug fixed
ATQ_Decoding_DatamatrixECC140 | ATQ_Decoding_DatamatrixECC140_LabelFormatting_CaseConversion_LowCase | Eink | LEO_C_M11 | RS232_STD | SNRM03 | Off | PASSED | 198173 200120 | [LEO_C][Automation]Sending prefix $CLFPR446174616C6F6769635F5363616E6E696E67564E respond $% instead of $> [LEO_C][Automation]Can't set value for tags relative to Datamatrix: DML1, DML2, DMID |  | Bug fixed
ATQ_Decoding_DatamatrixECC140 | ATQ_Decoding_DatamatrixECC140_LabelFormatting_CaseConversion_UpCase | Eink | LEO_C_M11 | RS232_STD | SNRM03 | Off | PASSED | 198173 200120 | [LEO_C][Automation]Sending prefix $CLFPR446174616C6F6769635F5363616E6E696E67564E respond $% instead of $> [LEO_C][Automation]Can't set value for tags relative to Datamatrix: DML1, DML2, DMID |  | Bug fixed
ATQ_Decoding_DatamatrixECC140 | ATQ_Decoding_DatamatrixECC140_LabelFormatting_CharacterConversion | Eink | LEO_C_M11 | RS232_STD | SNRM03 | Off | PASSED | 198173 200120 | [LEO_C][Automation]Sending prefix $CLFPR446174616C6F6769635F5363616E6E696E67564E respond $% instead of $> [LEO_C][Automation]Can't set value for tags relative to Datamatrix: DML1, DML2, DMID |  | Bug fixed
ATQ_Decoding_DatamatrixECC140 | ATQ_Decoding_DatamatrixECC140_LabelFormatting_NoCaseConversion | Eink | LEO_C_M11 | RS232_STD | SNRM03 | Off | PASSED | 198173 200120 | [LEO_C][Automation]Sending prefix $CLFPR446174616C6F6769635F5363616E6E696E67564E respond $% instead of $> [LEO_C][Automation]Can't set value for tags relative to Datamatrix: DML1, DML2, DMID |  | Bug fixed
ATQ_DMSpeciallabel | ATQ_DMSpeciallabel | Eink | LEO_C_M11 | RS232_STD | SNRM00 | On | re-run
ATQ_DotCode | ATQ_DotCode_Default | Eink | LEO_C_M11 | RS232_STD | SNRM00 | On | PASSED
ATQ_DotCode | ATQ_DotCode_Enable | Eink | LEO_C_M11 | RS232_STD | SNRM00 | On | PASSED
ATQ_DotCode | ATQ_DotCode_Enable_AIMID | Eink | LEO_C_M11 | RS232_STD | SNRM00 | On | PASSED
ATQ_DotCode | ATQ_DotCode_Enable_Golbal_AIMID_LabelID | Eink | LEO_C_M11 | RS232_STD | SNRM00 | On | FAILED | 200204 | LEO_C][Automation]Can't set value for tags relative to DotCode: DCL1, DCL2, DCID | Can't read 100 character and 2170
ATQ_DotCode | ATQ_DotCode_Enable_Golbal_AIMID_LabelID_FixLength | Eink | LEO_C_M11 | RS232_STD | SNRM00 | On | FAILED | 200204 | LEO_C][Automation]Can't set value for tags relative to DotCode: DCL1, DCL2, DCID | Can't read 100 character and 2170
ATQ_DoubleRead | ATQ_DoubleRead_SNRM00 | Eink | LEO_C_M11 | RS232_STD | SNRM00 | On | PASSED
ATQ_DoubleRead | ATQ_DoubleRead_SNRM01 | Eink | LEO_C_M11 | RS232_STD | SNRM00 | On | PASSED
ATQ_DoubleRead | ATQ_DoubleRead_SNRM02 | Eink | LEO_C_M11 | RS232_STD | SNRM00 | On | PASSED
ATQ_DoubleRead | ATQ_DoubleRead_SNRM03 | Eink | LEO_C_M11 | RS232_STD | SNRM00 | On | PASSED
ATQ_DoubleRead | ATQ_DoubleRead_SNRM04 | Eink | LEO_C_M11 | RS232_STD | SNRM00 | On | PASSED
ATQ_DoubleRead | ATQ_DoubleRead_SNRM05 | Eink | LEO_C_M11 | RS232_STD | SNRM00 | On | PASSED
ATQ_DoubleRead | ATQ_DoubleRead_SNRM06 | Eink | LEO_C_M11 | RS232_STD | SNRM00 | On | PASSED
ATQ_EANbelowDatamatrix | ATQ_EANbelowDatamatrix | Eink | LEO_C_M11 | RS232_STD | SNRM00 | On | re-run |  |  | Can't read EANbelowDatamatrix_3 because too smooth
ATQ_Febraban | ATQ_Febraban_Disable | Eink | LEO_C_M11 | RS232_STD | SNRM00 | On | FAILED | 195599 | [LEO_C][USB only][Automation]Sometime is miss read when reading Feraban | Can't read image 14, 15
ATQ_Febraban | ATQ_Febraban_Enable | Eink | LEO_C_M11 | RS232_STD | SNRM00 | On | FAILED | 200335 | [LEO_C][Automation]It is hard to read a Feraban in attachment (image014) | Can't read image 14, 15
ATQ_Febraban | ATQ_Febraban_DisableFebarban And Interleaved 2/5 | Eink | LEO_C_M11 | RS232_STD | SNRM00 | On | PASSED
ATQ_Febraban | ATQ_Febraban_EnableFebarban And DisableInterleaved 2/5 | Eink | LEO_C_M11 | RS232_STD | SNRM00 | On | PASSED
ATQ_GetSetAllValueTags | ATQ_GetSetAllValueTags | Eink | LEO_C_M11 | RS232_STD | SNRM00 | On | FAILED | 200650 | [LEO_C][Automation]169 configuration tags can't set value on Merge10 although it is list in configuration file | 38 FAILED.
ATQ_GS1_Datamatrix | ATQ_GS1_Datamatrix_Scenario1 | Eink | LEO_C_M11 | RS232_STD | SNRM00 | On | re-run
ATQ_GS1_Datamatrix | ATQ_GS1_Datamatrix_Scenario2 | Eink | LEO_C_M11 | RS232_STD | SNRM00 | On | re-run
ATQ_GS1_Datamatrix | ATQ_GS1_Datamatrix_Scenario3 | Eink | LEO_C_M11 | RS232_STD | SNRM00 | On | re-run
ATQ_GS1_Datamatrix | ATQ_GS1_Datamatrix_Scenario4 | Eink | LEO_C_M11 | RS232_STD | SNRM00 | On | re-run
ATQ_GS1_Datamatrix | ATQ_GS1_Datamatrix_Scenario5 | Eink | LEO_C_M11 | RS232_STD | SNRM00 | On | re-run
ATQ_GS1_Datamatrix | ATQ_GS1_Datamatrix_Scenario6 | Eink | LEO_C_M11 | RS232_STD | SNRM00 | On | re-run
ATQ_GS1_Datamatrix | ATQ_GS1_Datamatrix_Scenario7 | Eink | LEO_C_M11 | RS232_STD | SNRM00 | On | re-run
ATQ_GS1_Datamatrix | ATQ_GS1_Datamatrix_Scenario8 | Eink | LEO_C_M11 | RS232_STD | SNRM00 | On | re-run
ATQ_GS1_Datamatrix | ATQ_GS1_Datamatrix_Scenario9 | Eink | LEO_C_M11 | RS232_STD | SNRM00 | On | re-run | 200120 | [LEO_C][Automation]Can't set value for tags relative to Datamatrix: DML1, DML2, DMID
ATQ_GS1_Datamatrix | ATQ_GS1_Datamatrix_Scenario10 | Eink | LEO_C_M11 | RS232_STD | SNRM00 | On | re-run | 200120 | [LEO_C][Automation]Can't set value for tags relative to Datamatrix: DML1, DML2, DMID
ATQ_GS1_QR | ATQ_GS1_QR_Scenario1 | Eink | LEO_C_M11 | RS232_STD | SNRM00 | On | PASSED
ATQ_GS1_QR | ATQ_GS1_QR_Scenario2 | Eink | LEO_C_M11 | RS232_STD | SNRM00 | On | PASSED
ATQ_GS1_QR | ATQ_GS1_QR_Scenario3 | Eink | LEO_C_M11 | RS232_STD | SNRM00 | On | PASSED
ATQ_GS1_QR | ATQ_GS1_QR_Scenario4 | Eink | LEO_C_M11 | RS232_STD | SNRM00 | On | PASSED
ATQ_GS1_QR | ATQ_GS1_QR_Scenario5 | Eink | LEO_C_M11 | RS232_STD | SNRM00 | On | PASSED
ATQ_GS1_QR | ATQ_GS1_QR_Scenario6 | Eink | LEO_C_M11 | RS232_STD | SNRM00 | On | PASSED
ATQ_GS1_QR | ATQ_GS1_QR_Scenario7 | Eink | LEO_C_M11 | RS232_STD | SNRM00 | On | PASSED
ATQ_GS1_QR | ATQ_GS1_QR_Scenario8 | Eink | LEO_C_M11 | RS232_STD | SNRM00 | On | PASSED
ATQ_GS1_QR | ATQ_GS1_QR_Scenario9 | Eink | LEO_C_M11 | RS232_STD | SNRM00 | On | PASSED
ATQ_GS1_QR | ATQ_GS1_QR_Scenario10 | Eink | LEO_C_M11 | RS232_STD | SNRM00 | On | PASSED
ATQ_I2O5InterleavedLongLabel | ATQ_I2O5InterleavedLongLabel | Eink | LEO_C_M11 | RS232_STD | SNRM00 | On | re-run
ATQ_I2O5InterleavedNomargin | ATQ_I2O5InterleavedNomargin_Senario1 | Eink | LEO_C_M11 | RS232_STD | SNRM00 | On | re-run
ATQ_I2O5InterleavedNomargin | ATQ_I2O5InterleavedNomargin_Senario2 | Eink | LEO_C_M11 | RS232_STD | SNRM00 | On | re-run
ATQ_I2O5InterleavedNomargin | ATQ_I2O5InterleavedNomargin_Senario3 | Eink | LEO_C_M11 | RS232_STD | SNRM00 | On | re-run
ATQ_I2O5InterleavedNomargin | ATQ_I2O5InterleavedNomargin_Senario4 | Eink | LEO_C_M11 | RS232_STD | SNRM00 | On | re-run
ATQ_I2O5InterleavedNomargin | ATQ_I2O5InterleavedNomargin_Senario5 | Eink | LEO_C_M11 | RS232_STD | SNRM00 | On | re-run |  |  | Reading label: I2of5 No first no short margins (3c) Observed: 78452900\r Expected: 9978452900 != True
ATQ_IF_HostCmds | ATQ_IF_HostCmds_Ignore Host Command | Eink | LEO_C_M11 | RS232_STD | SNRM00 | On | FAILED |  |  | Can't send X command to host to read UPCA because disable host command
ATQ_IF_HostCmds | ATQ_IF_HostCmds_Enable Host Command | Eink | LEO_C_M11 | RS232_STD | SNRM00 | On | PASSED
ATQ_IF_HostCmds | ATQ_IF_HostCmds_BeepOnBEL | Eink | LEO_C_M11 | RS232_STD | SNRM00 | On | PASSED
ATQ_IF_HostCmds | ATQ_IF_HostCmds_Beep on NOT_ON_FILE | Eink | LEO_C_M11 | RS232_STD | SNRM00 | On | PASSED
ATQ_IF_HostCmds | ATQ_IF_HostCmds_Custom Enable_Disable Values | Eink | LEO_C_M11 | RS232_STD | SNRM00 | On | FAILED |  |  | Several failures occurred: 1) Reading label: UPCA_123456789012 Observed: 123456789012\r Expected: != True 2) Reading label: UPCA_123456789012 Observed: Expected: 123456789012 != True
ATQ_Interleaved2of5CheckDigit | ATQ_Interleaved2of5CheckDigit_Decoding | Eink | LEO_C_M11 | RS232_STD | SNRM00 | On | PASSED
ATQ_Interleaved2of5CheckDigit | ATQ_Interleaved2of5CheckDigit_Formatting | Eink | LEO_C_M11 | RS232_STD | SNRM00 | On | PASSED | 198173 | LEO_C][Automation]Sending prefix $CLFPR446174616C6F6769635F5363616E6E696E67564E respond $% instead of $> |  | bug fixed
ATQ_ISOCompatibleTransEAN128EmulationTrans | ATQ_ISOCompatibleTransEAN128EmulationTrans_Senario1 | Eink | LEO_C_M11 | RS232_STD | SNRM00 | On | FAILED | 200725 | [LEO_C][Automation]ISOCompatibleTransEAN128EmulationTrans only transmit 1 part
ATQ_ISOCompatibleTransEAN128EmulationTrans | ATQ_ISOCompatibleTransEAN128EmulationTrans_Senario2 | Eink | LEO_C_M11 | RS232_STD | SNRM00 | On | FAILED | 200725 | [LEO_C][Automation]ISOCompatibleTransEAN128EmulationTrans only transmit 1 part
ATQ_LF_Prefix_Suffix | ATQ_LF_Prefix_Suffix_Senario1 | Eink | LEO_C_M11 | RS232_STD | SNRM00 | On | PASSED | 198173 | LEO_C][Automation]Sending prefix $CLFPR446174616C6F6769635F5363616E6E696E67564E respond $% instead of $> |  | bug fixed
ATQ_LF_Prefix_Suffix | ATQ_LF_Prefix_Suffix_Senario2 | Eink | LEO_C_M11 | RS232_STD | SNRM00 | On | PASSED | 198173 | LEO_C][Automation]Sending prefix $CLFPR446174616C6F6769635F5363616E6E696E67564E respond $% instead of $> |  | bug fixed
ATQ_LF_Prefix_Suffix | ATQ_LF_Prefix_Suffix_Senario3 | Eink | LEO_C_M11 | RS232_STD | SNRM00 | On | PASSED | 198173 | LEO_C][Automation]Sending prefix $CLFPR446174616C6F6769635F5363616E6E696E67564E respond $% instead of $> |  | bug fixed
ATQ_LF_Prefix_Suffix | ATQ_LF_Prefix_Suffix_Senario4 | Eink | LEO_C_M11 | RS232_STD | SNRM00 | On | PASSED | 198173 | LEO_C][Automation]Sending prefix $CLFPR446174616C6F6769635F5363616E6E696E67564E respond $% instead of $> |  | bug fixed
ATQ_MirrorLabels | Senario 1: Disable Mirror 1D_Setup | Eink | LEO_C_M11 | RS232_STD | SNRM00 | On |  | 200650 | [LEO_C][Automation]169 configuration tags can't set value on Merge10 although it is list in configuration file | Sending Command: $CI8L00102 Observed: $%\r Expected: $> != True
ATQ_MirrorLabels | Senario 2: Disable Mirror_UPCA | Eink | LEO_C_M11 | RS232_STD | SNRM00 | On
ATQ_MirrorLabels | Senario 3: Disable Mirror_UPCE | Eink | LEO_C_M11 | RS232_STD | SNRM00 | On
ATQ_MirrorLabels | Senario 4: Disable Mirror_EAN8 | Eink | LEO_C_M11 | RS232_STD | SNRM00 | On
ATQ_MirrorLabels | Senario 5: Disable Mirror_EAN13 | Eink | LEO_C_M11 | RS232_STD | SNRM00 | On
ATQ_MirrorLabels | Senario 6: Disable Mirror_Code39 | Eink | LEO_C_M11 | RS232_STD | SNRM00 | On
ATQ_MirrorLabels | Senario 7: Disable Mirror_GS1DataBar | Eink | LEO_C_M11 | RS232_STD | SNRM00 | On |  |  |  | Reading label: GS1DataBarStackedOmnidirectional_0112345678901231 Observed: Expected: R40112345678901231 != True
ATQ_MirrorLabels | Senario 8: Disable Mirror_Code128 | Eink | LEO_C_M11 | RS232_STD | SNRM00 | On
ATQ_MirrorLabels | Senario 9: Disable Mirror_Code93 | Eink | LEO_C_M11 | RS232_STD | SNRM00 | On
ATQ_MirrorLabels | Senario 10: Disable Mirror_Code11 | Eink | LEO_C_M11 | RS232_STD | SNRM00 | On
ATQ_MirrorLabels | Senario 11: Disable Mirror_Code32 | Eink | LEO_C_M11 | RS232_STD | SNRM00 | On
ATQ_MirrorLabels | Senario 12: Disable Mirror_MSI | Eink | LEO_C_M11 | RS232_STD | SNRM00 | On
ATQ_MirrorLabels | Senario 13: Disable Mirror_Codabar | Eink | LEO_C_M11 | RS232_STD | SNRM00 | On |  | 199034 | [LEO_C][Automation]HH can't read Codabar although enabled
ATQ_MirrorLabels | Senario 14: Disable Mirror_Code2of5 | Eink | LEO_C_M11 | RS232_STD | SNRM00 | On
ATQ_MirrorLabels | Senario 15: Disable Mirror_Plessey | Eink | LEO_C_M11 | RS232_STD | SNRM00 | On
ATQ_MirrorLabels | Senario 16: Disable Mirror_Composite | Eink | LEO_C_M11 | RS232_STD | SNRM00 | On
ATQ_MirrorLabels | Senario 17: Enable Mirror_UPCA | Eink | LEO_C_M11 | RS232_STD | SNRM00 | On
ATQ_MirrorLabels | Senario 18: Enable Mirror_UPCE | Eink | LEO_C_M11 | RS232_STD | SNRM00 | On
ATQ_MirrorLabels | Senario 19: Enable Mirror_EAN8 | Eink | LEO_C_M11 | RS232_STD | SNRM00 | On
ATQ_MirrorLabels | Senario 20: Enable Mirror_EAN13 | Eink | LEO_C_M11 | RS232_STD | SNRM00 | On
ATQ_MirrorLabels | Senario 21: Enable Mirror_Code39 | Eink | LEO_C_M11 | RS232_STD | SNRM00 | On
ATQ_MirrorLabels | Senario 22: Enable Mirror_GS1DataBar | Eink | LEO_C_M11 | RS232_STD | SNRM00 | On
ATQ_MirrorLabels | Senario 23: Enable Mirror_Code128 | Eink | LEO_C_M11 | RS232_STD | SNRM00 | On
ATQ_MirrorLabels | Senario 24: Enable Mirror_Code93 | Eink | LEO_C_M11 | RS232_STD | SNRM00 | On
ATQ_MirrorLabels | Senario 25: Enable Mirror_Code11 | Eink | LEO_C_M11 | RS232_STD | SNRM00 | On
ATQ_MirrorLabels | Senario 26: Enable Mirror_Code32 | Eink | LEO_C_M11 | RS232_STD | SNRM00 | On
ATQ_MirrorLabels | Senario 27: Enable Mirror_MSI | Eink | LEO_C_M11 | RS232_STD | SNRM00 | On
ATQ_MirrorLabels | Senario 28: Enable Mirror_Codabar | Eink | LEO_C_M11 | RS232_STD | SNRM00 | On |  | 199034 | [LEO_C][Automation]HH can't read Codabar although enabled
ATQ_MirrorLabels | Senario 29: Enable Mirror_Code2of5 | Eink | LEO_C_M11 | RS232_STD | SNRM00 | On
ATQ_MirrorLabels | Senario 30: Enable Mirror_Plessey | Eink | LEO_C_M11 | RS232_STD | SNRM00 | On
ATQ_MirrorLabels | Senario 31: Enable Mirror_Composite | Eink | LEO_C_M11 | RS232_STD | SNRM00 | On |  |  |  | Several failures occurred: 1) Reading label: EAN128_CCA2 Observed: Expected: ]C1012092011901233abcde != True 2) Reading label: Mirror_Horizontal_GS1DataBar14_Composite Observed: Expected: R4011234567890123112345678901231234567890123 != True 3) Reading label: Mirror_Horizontal_EAN128_CCA1 Observed: Expected: ]C1012092011901233789456 != True 4) Reading label: Mirror_Horizontal_EAN128_CCA2 Observed: Expected: ]C1012092011901233abcde != True 5) Reading label: Mirror_Vertical_EAN128_CCA1 Observed: Expected: ]C1012092011901233789456 != True 6) Reading label: Mirror_Vertical_EAN128_CCA2 Observed: Expected: ]C1012092011901233abcde != True
ATQ_MirrorLabels | Senario 32: Enable Both Normal and Mirror_UPCA | Eink | LEO_C_M11 | RS232_STD | SNRM00 | On
ATQ_MirrorLabels | Senario 33: Enable Both Normal and Mirror_UPCE | Eink | LEO_C_M11 | RS232_STD | SNRM00 | On
ATQ_MirrorLabels | Senario 34: Enable Both Normal and Mirror_EAN8 | Eink | LEO_C_M11 | RS232_STD | SNRM00 | On
ATQ_MirrorLabels | Senario 35: Enable Both Normal and Mirror_EAN13 | Eink | LEO_C_M11 | RS232_STD | SNRM00 | On
ATQ_MirrorLabels | Senario 36: Enable Both Normal and Mirror_Code39 | Eink | LEO_C_M11 | RS232_STD | SNRM00 | On
ATQ_MirrorLabels | Senario 37: Enable Both Normal and Mirror_GS1DataBar | Eink | LEO_C_M11 | RS232_STD | SNRM00 | On
ATQ_MirrorLabels | Senario 38: Enable Both Normal and Mirror_Code128 | Eink | LEO_C_M11 | RS232_STD | SNRM00 | On
ATQ_MirrorLabels | Senario 39: Enable Both Normal and Mirror_Code93 | Eink | LEO_C_M11 | RS232_STD | SNRM00 | On
ATQ_MirrorLabels | Senario 40: Enable Both Normal and Mirror_Code11 | Eink | LEO_C_M11 | RS232_STD | SNRM00 | On
ATQ_MirrorLabels | Senario 41: Enable Both Normal and Mirror_Code32 | Eink | LEO_C_M11 | RS232_STD | SNRM00 | On
ATQ_MirrorLabels | Senario 42: Enable Both Normal and Mirror_MSI | Eink | LEO_C_M11 | RS232_STD | SNRM00 | On
ATQ_MirrorLabels | Senario 43: Enable Both Normal and Mirror_Codabar | Eink | LEO_C_M11 | RS232_STD | SNRM00 | On |  | 199034 | [LEO_C][Automation]HH can't read Codabar although enabled
ATQ_MirrorLabels | Senario 44: Enable Both Normal and Mirror_Code2of5 | Eink | LEO_C_M11 | RS232_STD | SNRM00 | On
ATQ_MirrorLabels | Senario 45: Enable Both Normal and Mirror_Plessey | Eink | LEO_C_M11 | RS232_STD | SNRM00 | On
ATQ_MirrorLabels | Senario 46: Enable Both Normal and Mirror_Composite | Eink | LEO_C_M11 | RS232_STD | SNRM00 | On |  |  |  | Several failures occurred: 1) Reading label: GS1DataBar14_Composite_011234567890123112345678901231234567890123 Observed: Expected: R4011234567890123112345678901231234567890123 != True 2) Reading label: Mirror_Horizontal_GS1DataBar14_Composite Observed: Expected: R4011234567890123112345678901231234567890123 != True 3) Reading label: Mirror_Horizontal_EAN128_CCA1 Observed: Expected: ]C1012092011901233789456 != True 4) Reading label: Mirror_Horizontal_EAN128_CCA2 Observed: Expected: ]C1012092011901233abcde != True 5) Reading label: Mirror_Vertical_EAN128_CCA1 Observed: Expected: ]C1012092011901233789456 != True 6) Reading label: Mirror_Vertical_EAN128_CCA2 Observed: Expected: ]C1012092011901233abcde != True
ATQ_MirrorLabels | Scenario 47: Disable Mirror_2D Symbologies | Eink | LEO_C_M11 | RS232_STD | SNRM00 | On
ATQ_MirrorLabels | Scenario 48: Enable Mirror_2D Symbologies | Eink | LEO_C_M11 | RS232_STD | SNRM00 | On
ATQ_MirrorLabels | Scenario 49: Enable Both Mirror and Normal_2D Symbologies | Eink | LEO_C_M11 | RS232_STD | SNRM00 | On
ATQ_MirrorLabels | Scenario 50: Disable Mirror_Aztec Structure Append | Eink | LEO_C_M11 | RS232_STD | SNRM00 | On
ATQ_MirrorLabels | Scenario 51: Enable Mirror_Aztec Structure Append | Eink | LEO_C_M11 | RS232_STD | SNRM00 | On
ATQ_MirrorLabels | Scenario 52: Enable Mirror And Normal_Aztec Structure Append | Eink | LEO_C_M11 | RS232_STD | SNRM00 | On
ATQ_MirrorLabels | Scenario 53: Disable Mirror_Datamatrix Structure Append | Eink | LEO_C_M11 | RS232_STD | SNRM00 | On
ATQ_MirrorLabels | Scenario 54: Enable Mirror_Datamatrix Structure Append | Eink | LEO_C_M11 | RS232_STD | SNRM00 | On
ATQ_MirrorLabels | Scenario 55: Enable Mirror And Normal_Datamatrix Structure Append | Eink | LEO_C_M11 | RS232_STD | SNRM00 | On
ATQ_MirrorLabels | Scenario 56: Disable Mirror_QRCode Structure Append | Eink | LEO_C_M11 | RS232_STD | SNRM00 | On
ATQ_MirrorLabels | Scenario 57: Enable Mirror_QRCode Structure Append | Eink | LEO_C_M11 | RS232_STD | SNRM00 | On
ATQ_MirrorLabels | Scenario 58: Enable Mirror and Normal_QRCode Structure Append | Eink | LEO_C_M11 | RS232_STD | SNRM00 | On
ATQ_MirrorLabels | Scenario 59: Disable Mirror_MacroPDF417 Structure Append | Eink | LEO_C_M11 | RS232_STD | SNRM00 | On
ATQ_MirrorLabels | Scenario 60: Enable Mirror_MacroPDF417 Structure Append | Eink | LEO_C_M11 | RS232_STD | SNRM00 | On
ATQ_MirrorLabels | Scenario 61: Enable Mirror and Normal_MacroPDF417 Structure Append | Eink | LEO_C_M11 | RS232_STD | SNRM00 | On
ATQ_NumberSystemTest | ATQ_NumberSystemTest_EAN13 | Eink | LEO_C_M11 | RS232_STD | SNRM00 | On | PASSED
ATQ_NumberSystemTest | ATQ_NumberSystemTest_UPCA | Eink | LEO_C_M11 | RS232_STD | SNRM00 | On | PASSED
ATQ_NumberSystemTest | ATQ_NumberSystemTest_UPCA_AddOn5 | Eink | LEO_C_M11 | RS232_STD | SNRM00 | On | PASSED
ATQ_Setting_LF_1DsymEnable_2DsymDefault | ATQ_Setting_LF_1DsymEnable_2DsymDefault | Eink | LEO_C_M11 | RS232_STD | SNRM00 | On | PASSED
ATQ_Setting_LF_1DsymEnable_2DsymDefault | ATQ_Setting_LF_1DsymEnable_2DsymDefault_UPCA | Eink | LEO_C_M11 | RS232_STD | SNRM00 | On | PASSED
ATQ_Setting_LF_1DsymEnable_2DsymDefault | ATQ_Setting_LF_1DsymEnable_2DsymDefault_UPCE | Eink | LEO_C_M11 | RS232_STD | SNRM00 | On | PASSED
ATQ_Setting_LF_1DsymEnable_2DsymDefault | ATQ_Setting_LF_1DsymEnable_2DsymDefault_EAN8 | Eink | LEO_C_M11 | RS232_STD | SNRM00 | On | PASSED
ATQ_Setting_LF_1DsymEnable_2DsymDefault | ATQ_Setting_LF_1DsymEnable_2DsymDefault_EAN13 | Eink | LEO_C_M11 | RS232_STD | SNRM00 | On | PASSED
ATQ_Setting_LF_1DsymEnable_2DsymDefault | ATQ_Setting_LF_1DsymEnable_2DsymDefault_Code39 | Eink | LEO_C_M11 | RS232_STD | SNRM00 | On | PASSED
ATQ_Setting_LF_1DsymEnable_2DsymDefault | ATQ_Setting_LF_1DsymEnable_2DsymDefault_GS1DataBar | Eink | LEO_C_M11 | RS232_STD | SNRM00 | On | PASSED
ATQ_Setting_LF_1DsymEnable_2DsymDefault | ATQ_Setting_LF_1DsymEnable_2DsymDefault_Code128 | Eink | LEO_C_M11 | RS232_STD | SNRM00 | On | FAILED |  |  | Reading label: ISBT128 Observed: aA_]C0f=adonaidAB34=%bloodcdABT_Zz\r Expected: aA_]C4=adonaidAB34=%bloodcdABf8_Zz != True
ATQ_Setting_LF_1DsymEnable_2DsymDefault | ATQ_Setting_LF_1DsymEnable_2DsymDefault_Code93 | Eink | LEO_C_M11 | RS232_STD | SNRM00 | On | PASSED
ATQ_Setting_LF_1DsymEnable_2DsymDefault | ATQ_Setting_LF_1DsymEnable_2DsymDefault_Code11 | Eink | LEO_C_M11 | RS232_STD | SNRM00 | On | PASSED
ATQ_Setting_LF_1DsymEnable_2DsymDefault | ATQ_Setting_LF_1DsymEnable_2DsymDefault_Code32 | Eink | LEO_C_M11 | RS232_STD | SNRM00 | On | PASSED
ATQ_Setting_LF_1DsymEnable_2DsymDefault | ATQ_Setting_LF_1DsymEnable_2DsymDefault_MSI | Eink | LEO_C_M11 | RS232_STD | SNRM00 | On | PASSED
ATQ_Setting_LF_1DsymEnable_2DsymDefault | ATQ_Setting_LF_1DsymEnable_2DsymDefault_Codabar | Eink | LEO_C_M11 | RS232_STD | SNRM00 | On | FAILED | 199034 | [LEO_C][Automation]HH can't read Codabar although enabled
ATQ_Setting_LF_1DsymEnable_2DsymDefault | ATQ_Setting_LF_1DsymEnable_2DsymDefault_Code2of5 | Eink | LEO_C_M11 | RS232_STD | SNRM00 | On | FAILED |  |  | Reading label: Code2of5IATA_0986275650 Observed: aA_]R00986B75650W2_Zz\r Expected: aA_]R0B4689753s_Zz != True
ATQ_Setting_LF_1DsymEnable_2DsymDefault | ATQ_Setting_LF_1DsymEnable_2DsymDefault_Plessey | Eink | LEO_C_M11 | RS232_STD | SNRM00 | On | PASSED
ATQ_Setting_LF_1DsymEnable_2DsymDefault | ATQ_Setting_LF_1DsymEnable_2DsymDefault_Composite | Eink | LEO_C_M11 | RS232_STD | SNRM00 | On | FAILED |  |  | Several failures occurred: 1) Reading label: GS1DataBarStacked_Composite_011234567890123112345678901231234567890123 Observed: Expected: aA_]e00AAB34567890AB3A]e0AB34567890AB3AB34567890AB3c_Zz != True 2) Reading label: GS1DataBarStackedOmnidirectional_Composite_011234567890123112345678901231234567890123 Observed: Expected: aA_]e00AAB34567890AB3A]e0AB34567890AB3AB34567890AB3c_Zz != True 3) Reading label: GS1DataBarExpandedStacked_Composite Observed: Expected: aA_]e00AB09B0AA90AB3A9]e0789456d_Zz != True
ATQ_Setting_LF_1DsymEnable_2DsymDefault | ATQ_Setting_LF_1DsymEnable_2DsymDefault | Eink | LEO_C_M11 | RS232_STD | SNRM00 | On | PASSED
ATQ_DC_StructureAppend | Scenario 1: Aztec Structure Append | Eink | PGS_C_M65 | USB_COM | SNRM00 | On | PASSED
ATQ_DC_StructureAppend | Scenario 2: Datamatrix Structure Append | Eink | PGS_C_M65 | USB_COM | SNRM00 | On | PASSED
ATQ_DC_StructureAppend | Scenario 3: QRCode Structure Append | Eink | PGS_C_M65 | USB_COM | SNRM00 | On | PASSED
ATQ_DC_StructureAppend | Scenario 4: MacroPDF417 Structure Append | Eink | PGS_C_M65 | USB_COM | SNRM00 | On | PASSED
ATQ_DC_StructureAppend | Scenario 5: MicroPDF417 Structure Append | Eink | PGS_C_M65 | USB_COM | SNRM00 | On | PASSED
ATQ_DC_StructureAppend | Scenario 6: A new sequence will break structure append sequence | Eink | PGS_C_M65 | USB_COM | SNRM00 | On | PASSED
ATQ_DC_StructureAppend | Scenario 7: Structure append sequence will be not broken by single label. | Eink | PGS_C_M65 | USB_COM | SNRM00 | On | FAILED |  |  | PGS_C can't read AztecStructureAppend_789 123456789
ATQ_DC_StructureAppend | Scenario 8: HH will be enter label programming when $P is read in Structure Append sequence | Eink | PGS_C_M65 | USB_COM | SNRM00 | On | PASSED
ATQ_Decoding_1DsymsDefault_2DsymsEnable | ATQ_Decoding_1DsymsDefault_UPCA | Eink | PGS_C_M65 | USB_COM | SNRM00 | On | PASSED
ATQ_Decoding_1DsymsDefault_2DsymsEnable | ATQ_Decoding_1DsymsDefault_UPCE | Eink | PGS_C_M65 | USB_COM | SNRM00 | On | PASSED
ATQ_Decoding_1DsymsDefault_2DsymsEnable | ATQ_Decoding_1DsymsDefault_EAN8 | Eink | PGS_C_M65 | USB_COM | SNRM00 | On | PASSED
ATQ_Decoding_1DsymsDefault_2DsymsEnable | ATQ_Decoding_1DsymsDefault_EAN13 | Eink | PGS_C_M65 | USB_COM | SNRM00 | On | PASSED
ATQ_Decoding_1DsymsDefault_2DsymsEnable | ATQ_Decoding_1DsymsDefault_Code39 | Eink | PGS_C_M65 | USB_COM | SNRM00 | On | PASSED
ATQ_Decoding_1DsymsDefault_2DsymsEnable | ATQ_Decoding_1DsymsDefault_GS1DataBar | Eink | PGS_C_M65 | USB_COM | SNRM00 | On | PASSED
ATQ_Decoding_1DsymsDefault_2DsymsEnable | ATQ_Decoding_1DsymsDefault_Code128 | Eink | PGS_C_M65 | USB_COM | SNRM00 | On | PASSED
ATQ_Decoding_1DsymsDefault_2DsymsEnable | ATQ_Decoding_1DsymsDefault_Code93 | Eink | PGS_C_M65 | USB_COM | SNRM00 | On | PASSED
ATQ_Decoding_1DsymsDefault_2DsymsEnable | ATQ_Decoding_1DsymsDefault_Code11 | Eink | PGS_C_M65 | USB_COM | SNRM00 | On | PASSED
ATQ_Decoding_1DsymsDefault_2DsymsEnable | ATQ_Decoding_1DsymsDefault_Code32 | Eink | PGS_C_M65 | USB_COM | SNRM00 | On | PASSED
ATQ_Decoding_1DsymsDefault_2DsymsEnable | ATQ_Decoding_1DsymsDefault_MSI | Eink | PGS_C_M65 | USB_COM | SNRM00 | On | PASSED
ATQ_Decoding_1DsymsDefault_2DsymsEnable | ATQ_Decoding_1DsymsDefault_Codabar | Eink | PGS_C_M65 | USB_COM | SNRM00 | On | PASSED
ATQ_Decoding_1DsymsDefault_2DsymsEnable | ATQ_Decoding_1DsymsDefault_Coda2of5 | Eink | PGS_C_M65 | USB_COM | SNRM00 | On | PASSED
ATQ_Decoding_1DsymsDefault_2DsymsEnable | ATQ_Decoding_1DsymsDefault_Plessey | Eink | PGS_C_M65 | USB_COM | SNRM00 | On | PASSED
ATQ_Decoding_1DsymsDefault_2DsymsEnable | ATQ_Decoding_1DsymsDefault_Composite | Eink | PGS_C_M65 | USB_COM | SNRM00 | On | FAILED |  |  | Can't read GS1DataBarExpandedStacked_Composite
ATQ_Decoding_1DsymsDefault_2DsymsEnable | ATQ_Decoding_1DsymsDefault_Telepen | Eink | PGS_C_M65 | USB_COM | SNRM00 | On | PASSED
ATQ_Decoding_1DsymsDefault_2DsymsEnable | ATQ_Decoding_2DsymsEnable | Eink | PGS_C_M65 | USB_COM | SNRM00 | On | FAILED |  |  | Can't read many labels
ATQ_Decoding_DatamatrixECC140 | ATQ_Decoding_DatamatrixECC140_LabelScaning | Eink | PGS_C_M65 | USB_COM | SNRM03 | Off | PASSED
ATQ_Decoding_DatamatrixECC140 | ATQ_Decoding_DatamatrixECC140_EnableInverse | Eink | PGS_C_M65 | USB_COM | SNRM03 | Off | PASSED
ATQ_Decoding_DatamatrixECC140 | ATQ_Decoding_DatamatrixECC140_DisableInverse | Eink | PGS_C_M65 | USB_COM | SNRM03 | Off | PASSED |  |  | PGS doesn't support $CIPVR00
ATQ_Decoding_DatamatrixECC140 | ATQ_Decoding_DatamatrixECC140_Fixed Length with length1 | Eink | PGS_C_M65 | USB_COM | SNRM03 | Off | PASSED
ATQ_Decoding_DatamatrixECC140 | ATQ_Decoding_DatamatrixECC140_Fix Length with length1 and length2 | Eink | PGS_C_M65 | USB_COM | SNRM03 | Off | PASSED
ATQ_Decoding_DatamatrixECC140 | ATQ_Decoding_DatamatrixECC140_Variable Length | Eink | PGS_C_M65 | USB_COM | SNRM03 | Off | PASSED
ATQ_Decoding_DatamatrixECC140 | ATQ_Decoding_DatamatrixECC140_Disable DataMatrix | Eink | PGS_C_M65 | USB_COM | SNRM03 | Off | PASSED
ATQ_Decoding_DatamatrixECC140 | ATQ_Decoding_DatamatrixECC140_LabelFormatting_Prefix | Eink | PGS_C_M65 | USB_COM | SNRM03 | Off | PASSED
ATQ_Decoding_DatamatrixECC140 | ATQ_Decoding_DatamatrixECC140_LabelFormatting_Suffix | Eink | PGS_C_M65 | USB_COM | SNRM03 | Off | PASSED
ATQ_Decoding_DatamatrixECC140 | ATQ_Decoding_DatamatrixECC140_LabelFormatting_CaseConversion_LowCase | Eink | PGS_C_M65 | USB_COM | SNRM03 | Off | PASSED
ATQ_Decoding_DatamatrixECC140 | ATQ_Decoding_DatamatrixECC140_LabelFormatting_CaseConversion_UpCase | Eink | PGS_C_M65 | USB_COM | SNRM03 | Off | PASSED
ATQ_Decoding_DatamatrixECC140 | ATQ_Decoding_DatamatrixECC140_LabelFormatting_CharacterConversion | Eink | PGS_C_M65 | USB_COM | SNRM03 | Off | PASSED
ATQ_Decoding_DatamatrixECC140 | ATQ_Decoding_DatamatrixECC140_LabelFormatting_NoCaseConversion | Eink | PGS_C_M65 | USB_COM | SNRM03 | Off | PASSED
ATQ_Decoding_DatamatrixECC140 | ATQ_Decoding_DatamatrixECC140_LabelScaning | Eink | PGS_C_M65 | USB_COM | SNRM00 | On | PASSED
ATQ_Decoding_DatamatrixECC140 | ATQ_Decoding_DatamatrixECC140_EnableInverse | Eink | PGS_C_M65 | USB_COM | SNRM00 | On | PASSED
ATQ_Decoding_DatamatrixECC140 | ATQ_Decoding_DatamatrixECC140_DisableInverse | Eink | PGS_C_M65 | USB_COM | SNRM00 | On | PASSED
ATQ_Decoding_DatamatrixECC140 | ATQ_Decoding_DatamatrixECC140_Fixed Length with length1 | Eink | PGS_C_M65 | USB_COM | SNRM00 | On | PASSED
ATQ_Decoding_DatamatrixECC140 | ATQ_Decoding_DatamatrixECC140_Fix Length with length1 and length2 | Eink | PGS_C_M65 | USB_COM | SNRM00 | On | PASSED
ATQ_Decoding_DatamatrixECC140 | ATQ_Decoding_DatamatrixECC140_Variable Length | Eink | PGS_C_M65 | USB_COM | SNRM00 | On | FAILED |  |  | Can't read DataMatrixECC140_1234567891011
ATQ_Decoding_DatamatrixECC140 | ATQ_Decoding_DatamatrixECC140_Disable DataMatrix | Eink | PGS_C_M65 | USB_COM | SNRM00 | On | PASSED
ATQ_Decoding_DatamatrixECC140 | ATQ_Decoding_DatamatrixECC140_LabelFormatting_Prefix | Eink | PGS_C_M65 | USB_COM | SNRM00 | On | PASSED
ATQ_Decoding_DatamatrixECC140 | ATQ_Decoding_DatamatrixECC140_LabelFormatting_Suffix | Eink | PGS_C_M65 | USB_COM | SNRM00 | On | PASSED
ATQ_Decoding_DatamatrixECC140 | ATQ_Decoding_DatamatrixECC140_LabelFormatting_CaseConversion_LowCase | Eink | PGS_C_M65 | USB_COM | SNRM00 | On | PASSED
ATQ_Decoding_DatamatrixECC140 | ATQ_Decoding_DatamatrixECC140_LabelFormatting_CaseConversion_UpCase | Eink | PGS_C_M65 | USB_COM | SNRM00 | On | PASSED
ATQ_Decoding_DatamatrixECC140 | ATQ_Decoding_DatamatrixECC140_LabelFormatting_CharacterConversion | Eink | PGS_C_M65 | USB_COM | SNRM00 | On | PASSED
ATQ_Decoding_DatamatrixECC140 | ATQ_Decoding_DatamatrixECC140_LabelFormatting_NoCaseConversion | Eink | PGS_C_M65 | USB_COM | SNRM00 | On | PASSED
ATQ_DefaultUSBIF | ATQ_DefaultUSBIF_Pegasus | Eink | PGS_C_M65 | USB_COM | SNRM00 | On | PASSED
ATQ_DigimarcMode | ATQ_DigimarcMode_DWEN01 | Eink | PGS_C_M65 | USB_COM | SNRM03 | Off | FAILED |  |  | Can't read on Eink
ATQ_DigimarcMode | ATQ_DigimarcMode_DWEN02 | Eink | PGS_C_M65 | USB_COM | SNRM03 | Off | FAILED
ATQ_DigimarcMode | ATQ_DigimarcMode_DWEN03 | Eink | PGS_C_M65 | USB_COM | SNRM03 | Off | FAILED
ATQ_DMSpeciallabel | ATQ_DMSpeciallabel | Eink | PGS_C_M65 | USB_COM | SNRM00 | On | PASSED
ATQ_DotCode | ATQ_DotCode_Default | Eink | PGS_C_M65 | USB_COM | SNRM00 | On | PASSED
ATQ_DotCode | ATQ_DotCode_Enable | Eink | PGS_C_M65 | USB_COM | SNRM00 | On | PASSED
ATQ_DotCode | ATQ_DotCode_Enable_AIMID | Eink | PGS_C_M65 | USB_COM | SNRM00 | On | PASSED
ATQ_DotCode | ATQ_DotCode_Enable_Golbal_AIMID_LabelID | Eink | PGS_C_M65 | USB_COM | SNRM00 | On | FAILED |  |  | Can't read 100 character and 2170
ATQ_DotCode | ATQ_DotCode_Enable_Golbal_AIMID_LabelID_FixLength | Eink | PGS_C_M65 | USB_COM | SNRM00 | On | FAILED |  |  | Can't read 100 character and 2170
ATQ_DoubleRead | ATQ_DoubleRead_SNRM00 | Eink | PGS_C_M65 | USB_COM | SNRM00 | On | PASSED
ATQ_DoubleRead | ATQ_DoubleRead_SNRM01 | Eink | PGS_C_M65 | USB_COM | SNRM00 | On | PASSED
ATQ_DoubleRead | ATQ_DoubleRead_SNRM02 | Eink | PGS_C_M65 | USB_COM | SNRM00 | On | PASSED
ATQ_DoubleRead | ATQ_DoubleRead_SNRM03 | Eink | PGS_C_M65 | USB_COM | SNRM00 | On | PASSED
ATQ_DoubleRead | ATQ_DoubleRead_SNRM04 | Eink | PGS_C_M65 | USB_COM | SNRM00 | On | PASSED
ATQ_DoubleRead | ATQ_DoubleRead_SNRM05 | Eink | PGS_C_M65 | USB_COM | SNRM00 | On | PASSED
ATQ_DoubleRead | ATQ_DoubleRead_SNRM06 | Eink | PGS_C_M65 | USB_COM | SNRM00 | On | PASSED
ATQ_EANbelowDatamatrix | ATQ_EANbelowDatamatrix | Eink | PGS_C_M66 | USB_COM | SNRM00 | On | FAILED |  |  | Can't read EANbelowDatamatrix_3 because too smooth
ATQ_Febraban | ATQ_Febraban_Disable | Eink | PGS_C_M65 | USB_COM | SNRM00 | On | FAILED |  |  | Can't read image 8,13,14
ATQ_Febraban | ATQ_Febraban_Enable | Eink | PGS_C_M65 | USB_COM | SNRM00 | On | FAILED |  |  | Can't read image 8,13,14
ATQ_Febraban | ATQ_Febraban_DisableFebarban And Interleaved 2/5 | Eink | PGS_C_M65 | USB_COM | SNRM00 | On | PASSED
ATQ_Febraban | ATQ_Febraban_EnableFebarban And DisableInterleaved 2/5 | Eink | PGS_C_M66 | USB_COM | SNRM00 | On | PASSED
ATQ_GS1_Datamatrix | ATQ_GS1_Datamatrix_Scenario1 | Eink | PGS_C_M65 | USB_COM | SNRM00 | On | PASSED
ATQ_GS1_Datamatrix | ATQ_GS1_Datamatrix_Scenario2 | Eink | PGS_C_M65 | USB_COM | SNRM00 | On | PASSED
ATQ_GS1_Datamatrix | ATQ_GS1_Datamatrix_Scenario3 | Eink | PGS_C_M65 | USB_COM | SNRM00 | On | PASSED
ATQ_GS1_Datamatrix | ATQ_GS1_Datamatrix_Scenario4 | Eink | PGS_C_M65 | USB_COM | SNRM00 | On | PASSED
ATQ_GS1_Datamatrix | ATQ_GS1_Datamatrix_Scenario5 | Eink | PGS_C_M65 | USB_COM | SNRM00 | On | PASSED
ATQ_GS1_Datamatrix | ATQ_GS1_Datamatrix_Scenario6 | Eink | PGS_C_M65 | USB_COM | SNRM00 | On | PASSED
ATQ_GS1_Datamatrix | ATQ_GS1_Datamatrix_Scenario7 | Eink | PGS_C_M65 | USB_COM | SNRM00 | On | PASSED
ATQ_GS1_Datamatrix | ATQ_GS1_Datamatrix_Scenario8 | Eink | PGS_C_M65 | USB_COM | SNRM00 | On | PASSED
ATQ_GS1_Datamatrix | ATQ_GS1_Datamatrix_Scenario9 | Eink | PGS_C_M65 | USB_COM | SNRM00 | On | PASSED
ATQ_GS1_Datamatrix | ATQ_GS1_Datamatrix_Scenario10 | Eink | PGS_C_M65 | USB_COM | SNRM00 | On | PASSED
ATQ_GS1_QR | ATQ_GS1_QR_Scenario1 | Eink | PGS_C_M66 | USB_COM | SNRM00 | On | PASSED
ATQ_GS1_QR | ATQ_GS1_QR_Scenario2 | Eink | PGS_C_M65 | USB_COM | SNRM00 | On | PASSED
ATQ_GS1_QR | ATQ_GS1_QR_Scenario3 | Eink | PGS_C_M65 | USB_COM | SNRM00 | On | PASSED
ATQ_GS1_QR | ATQ_GS1_QR_Scenario4 | Eink | PGS_C_M65 | USB_COM | SNRM00 | On | PASSED
ATQ_GS1_QR | ATQ_GS1_QR_Scenario5 | Eink | PGS_C_M66 | USB_COM | SNRM00 | On | PASSED
ATQ_GS1_QR | ATQ_GS1_QR_Scenario6 | Eink | PGS_C_M65 | USB_COM | SNRM00 | On | PASSED
ATQ_GS1_QR | ATQ_GS1_QR_Scenario7 | Eink | PGS_C_M65 | USB_COM | SNRM00 | On | PASSED
ATQ_GS1_QR | ATQ_GS1_QR_Scenario8 | Eink | PGS_C_M66 | USB_COM | SNRM00 | On | PASSED
ATQ_GS1_QR | ATQ_GS1_QR_Scenario9 | Eink | PGS_C_M65 | USB_COM | SNRM00 | On | PASSED
ATQ_GS1_QR | ATQ_GS1_QR_Scenario10 | Eink | PGS_C_M65 | USB_COM | SNRM00 | On | PASSED
ATQ_I2O5InterleavedNomargin | ATQ_I2O5InterleavedNomargin_Senario1 | Eink | PGS_C_M66 | USB_COM | SNRM00 | On | PASSED
ATQ_I2O5InterleavedNomargin | ATQ_I2O5InterleavedNomargin_Senario2 | Eink | PGS_C_M65 | USB_COM | SNRM00 | On | FAILED |  |  | Reading label: I2of5 First Short margins (2a) Observed: Expected: 9978452900 != True
ATQ_I2O5InterleavedNomargin | ATQ_I2O5InterleavedNomargin_Senario3 | Eink | PGS_C_M65 | USB_COM | SNRM00 | On | PASSED
ATQ_I2O5InterleavedNomargin | ATQ_I2O5InterleavedNomargin_Senario4 | Eink | PGS_C_M66 | USB_COM | SNRM00 | On | FAILED |  |  | Reading label: I2of5 No first margin (3b) Observed: 78452900\r Expected: 9978452900 != True
ATQ_I2O5InterleavedNomargin | ATQ_I2O5InterleavedNomargin_Senario5 | Eink | PGS_C_M65 | USB_COM | SNRM00 | On | PASSED
ATQ_IF_HostCmds | ATQ_IF_HostCmds_Ignore Host Command | Eink | PGS_C_M66 | USB_COM | SNRM00 | On | FAILED |  |  | Can't send X command to host to read UPCA because disable host command
ATQ_IF_HostCmds | ATQ_IF_HostCmds_Enable Host Command | Eink | PGS_C_M65 | USB_COM | SNRM00 | On | PASSED
ATQ_IF_HostCmds | ATQ_IF_HostCmds_BeepOnBEL | Eink | PGS_C_M65 | USB_COM | SNRM00 | On | PASSED
ATQ_IF_HostCmds | ATQ_IF_HostCmds_Beep on NOT_ON_FILE | Eink | PGS_C_M66 | USB_COM | SNRM00 | On | PASSED
ATQ_IF_HostCmds | ATQ_IF_HostCmds_Custom Enable_Disable Values | Eink | PGS_C_M65 | USB_COM | SNRM00 | On | PASSED
ATQ_GetSetAllValueTags | ATQ_GetSetAllValueTags | Eink | PGS_C_M65 | USB_COM | SNRM00 | On | FAILED | 200635 | [PGS_C][Automation]Can't set value for 2 tags P4DS, N2CT
ATQ_LF_Prefix_Suffix | ATQ_LF_Prefix_Suffix_Senario1 | Eink | PGS_C_M65 | USB_COM | SNRM00 | On | PASSED
ATQ_LF_Prefix_Suffix | ATQ_LF_Prefix_Suffix_Senario2 | Eink | PGS_C_M66 | USB_COM | SNRM00 | On | PASSED
ATQ_LF_Prefix_Suffix | ATQ_LF_Prefix_Suffix_Senario3 | Eink | PGS_C_M65 | USB_COM | SNRM00 | On | PASSED
ATQ_LF_Prefix_Suffix | ATQ_LF_Prefix_Suffix_Senario4 | Eink | PGS_C_M65 | USB_COM | SNRM00 | On | PASSED
ATQ_Interleaved2of5CheckDigit | ATQ_Interleaved2of5CheckDigit_Decoding | Eink | PGS_C_M65 | USB_COM | SNRM00 | On | PASSED
ATQ_Interleaved2of5CheckDigit | ATQ_Interleaved2of5CheckDigit_Formatting | Eink | PGS_C_M65 | USB_COM | SNRM00 | On | PASSED
ATQ_MirrorLabels | Senario 1: Disable Mirror 1D_Setup | Eink | PGS_C_M65 | USB_COM | SNRM00 | On | PASSED
ATQ_MirrorLabels | Senario 2: Disable Mirror_UPCA | Eink | PGS_C_M65 | USB_COM | SNRM00 | On | FAILED
ATQ_MirrorLabels | Senario 3: Disable Mirror_UPCE | Eink | PGS_C_M65 | USB_COM | SNRM00 | On | PASSED
ATQ_MirrorLabels | Senario 4: Disable Mirror_EAN8 | Eink | PGS_C_M65 | USB_COM | SNRM00 | On | PASSED
ATQ_MirrorLabels | Senario 5: Disable Mirror_EAN13 | Eink | PGS_C_M65 | USB_COM | SNRM00 | On | PASSED
ATQ_MirrorLabels | Senario 6: Disable Mirror_Code39 | Eink | PGS_C_M65 | USB_COM | SNRM00 | On | FAILED
ATQ_MirrorLabels | Senario 7: Disable Mirror_GS1DataBar | Eink | PGS_C_M65 | USB_COM | SNRM00 | On | FAILED
ATQ_MirrorLabels | Senario 8: Disable Mirror_Code128 | Eink | PGS_C_M65 | USB_COM | SNRM00 | On | PASSED
ATQ_MirrorLabels | Senario 9: Disable Mirror_Code93 | Eink | PGS_C_M65 | USB_COM | SNRM00 | On | PASSED
ATQ_MirrorLabels | Senario 10: Disable Mirror_Code11 | Eink | PGS_C_M65 | USB_COM | SNRM00 | On | PASSED
ATQ_MirrorLabels | Senario 11: Disable Mirror_Code32 | Eink | PGS_C_M65 | USB_COM | SNRM00 | On | PASSED
ATQ_MirrorLabels | Senario 12: Disable Mirror_MSI | Eink | PGS_C_M65 | USB_COM | SNRM00 | On | PASSED
ATQ_MirrorLabels | Senario 13: Disable Mirror_Codabar | Eink | PGS_C_M65 | USB_COM | SNRM00 | On | PASSED
ATQ_MirrorLabels | Senario 14: Disable Mirror_Code2of5 | Eink | PGS_C_M65 | USB_COM | SNRM00 | On | PASSED
ATQ_MirrorLabels | Senario 15: Disable Mirror_Plessey | Eink | PGS_C_M65 | USB_COM | SNRM00 | On | PASSED
ATQ_MirrorLabels | Senario 16: Disable Mirror_Composite | Eink | PGS_C_M65 | USB_COM | SNRM00 | On | PASSED
ATQ_MirrorLabels | Senario 17: Enable Mirror_UPCA | Eink | PGS_C_M65 | USB_COM | SNRM00 | On | PASSED
ATQ_MirrorLabels | Senario 18: Enable Mirror_UPCE | Eink | PGS_C_M65 | USB_COM | SNRM00 | On | PASSED
ATQ_MirrorLabels | Senario 19: Enable Mirror_EAN8 | Eink | PGS_C_M65 | USB_COM | SNRM00 | On | PASSED
ATQ_MirrorLabels | Senario 20: Enable Mirror_EAN13 | Eink | PGS_C_M65 | USB_COM | SNRM00 | On | PASSED
ATQ_MirrorLabels | Senario 21: Enable Mirror_Code39 | Eink | PGS_C_M65 | USB_COM | SNRM00 | On | FAILED
ATQ_MirrorLabels | Senario 22: Enable Mirror_GS1DataBar | Eink | PGS_C_M65 | USB_COM | SNRM00 | On | FAILED
ATQ_MirrorLabels | Senario 23: Enable Mirror_Code128 | Eink | PGS_C_M65 | USB_COM | SNRM00 | On | FAILED
ATQ_MirrorLabels | Senario 24: Enable Mirror_Code93 | Eink | PGS_C_M65 | USB_COM | SNRM00 | On | PASSED
ATQ_MirrorLabels | Senario 25: Enable Mirror_Code11 | Eink | PGS_C_M65 | USB_COM | SNRM00 | On | PASSED
ATQ_MirrorLabels | Senario 26: Enable Mirror_Code32 | Eink | PGS_C_M65 | USB_COM | SNRM00 | On | PASSED
ATQ_MirrorLabels | Senario 27: Enable Mirror_MSI | Eink | PGS_C_M65 | USB_COM | SNRM00 | On | PASSED
ATQ_MirrorLabels | Senario 28: Enable Mirror_Codabar | Eink | PGS_C_M65 | USB_COM | SNRM00 | On | PASSED
ATQ_MirrorLabels | Senario 29: Enable Mirror_Code2of5 | Eink | PGS_C_M65 | USB_COM | SNRM00 | On | PASSED
ATQ_MirrorLabels | Senario 30: Enable Mirror_Plessey | Eink | PGS_C_M65 | USB_COM | SNRM00 | On | PASSED
ATQ_MirrorLabels | Senario 31: Enable Mirror_Composite | Eink | PGS_C_M65 | USB_COM | SNRM00 | On | FAILED
ATQ_MirrorLabels | Senario 32: Enable Both Normal and Mirror_UPCA | Eink | PGS_C_M65 | USB_COM | SNRM00 | On | FAILED
ATQ_MirrorLabels | Senario 33: Enable Both Normal and Mirror_UPCE | Eink | PGS_C_M65 | USB_COM | SNRM00 | On | PASSED
ATQ_MirrorLabels | Senario 34: Enable Both Normal and Mirror_EAN8 | Eink | PGS_C_M65 | USB_COM | SNRM00 | On | PASSED
ATQ_MirrorLabels | Senario 35: Enable Both Normal and Mirror_EAN13 | Eink | PGS_C_M65 | USB_COM | SNRM00 | On | PASSED
ATQ_MirrorLabels | Senario 36: Enable Both Normal and Mirror_Code39 | Eink | PGS_C_M65 | USB_COM | SNRM00 | On | FAILED
ATQ_MirrorLabels | Senario 37: Enable Both Normal and Mirror_GS1DataBar | Eink | PGS_C_M65 | USB_COM | SNRM00 | On | FAILED
ATQ_MirrorLabels | Senario 38: Enable Both Normal and Mirror_Code128 | Eink | PGS_C_M65 | USB_COM | SNRM00 | On | PASSED
ATQ_MirrorLabels | Senario 39: Enable Both Normal and Mirror_Code93 | Eink | PGS_C_M65 | USB_COM | SNRM00 | On | FAILED
ATQ_MirrorLabels | Senario 40: Enable Both Normal and Mirror_Code11 | Eink | PGS_C_M65 | USB_COM | SNRM00 | On | PASSED
ATQ_MirrorLabels | Senario 41: Enable Both Normal and Mirror_Code32 | Eink | PGS_C_M65 | USB_COM | SNRM00 | On | PASSED
ATQ_MirrorLabels | Senario 42: Enable Both Normal and Mirror_MSI | Eink | PGS_C_M65 | USB_COM | SNRM00 | On | PASSED
ATQ_MirrorLabels | Senario 43: Enable Both Normal and Mirror_Codabar | Eink | PGS_C_M65 | USB_COM | SNRM00 | On | PASSED
ATQ_MirrorLabels | Senario 44: Enable Both Normal and Mirror_Code2of5 | Eink | PGS_C_M65 | USB_COM | SNRM00 | On | PASSED
ATQ_MirrorLabels | Senario 45: Enable Both Normal and Mirror_Plessey | Eink | PGS_C_M65 | USB_COM | SNRM00 | On | PASSED
ATQ_MirrorLabels | Senario 46: Enable Both Normal and Mirror_Composite | Eink | PGS_C_M65 | USB_COM | SNRM00 | On | FAILED
ATQ_MirrorLabels | Scenario 47: Disable Mirror_2D Symbologies | Eink | PGS_C_M65 | USB_COM | SNRM00 | On | FAILED
ATQ_MirrorLabels | Scenario 48: Enable Mirror_2D Symbologies | Eink | PGS_C_M65 | USB_COM | SNRM00 | On | FAILED
ATQ_MirrorLabels | Scenario 49: Enable Both Mirror and Normal_2D Symbologies | Eink | PGS_C_M65 | USB_COM | SNRM00 | On | PASSED
ATQ_MirrorLabels | Scenario 50: Disable Mirror_Aztec Structure Append | Eink | PGS_C_M65 | USB_COM | SNRM00 | On | PASSED
ATQ_MirrorLabels | Scenario 51: Enable Mirror_Aztec Structure Append | Eink | PGS_C_M65 | USB_COM | SNRM00 | On | PASSED
ATQ_MirrorLabels | Scenario 52: Enable Mirror And Normal_Aztec Structure Append | Eink | PGS_C_M65 | USB_COM | SNRM00 | On | PASSED
ATQ_MirrorLabels | Scenario 53: Disable Mirror_Datamatrix Structure Append | Eink | PGS_C_M65 | USB_COM | SNRM00 | On | PASSED
ATQ_MirrorLabels | Scenario 54: Enable Mirror_Datamatrix Structure Append | Eink | PGS_C_M65 | USB_COM | SNRM00 | On | PASSED
ATQ_MirrorLabels | Scenario 55: Enable Mirror And Normal_Datamatrix Structure Append | Eink | PGS_C_M65 | USB_COM | SNRM00 | On | PASSED
ATQ_MirrorLabels | Scenario 56: Disable Mirror_QRCode Structure Append | Eink | PGS_C_M65 | USB_COM | SNRM00 | On | PASSED
ATQ_MirrorLabels | Scenario 57: Enable Mirror_QRCode Structure Append | Eink | PGS_C_M65 | USB_COM | SNRM00 | On | PASSED
ATQ_MirrorLabels | Scenario 58: Enable Mirror and Normal_QRCode Structure Append | Eink | PGS_C_M65 | USB_COM | SNRM00 | On | PASSED
ATQ_MirrorLabels | Scenario 59: Disable Mirror_MacroPDF417 Structure Append | Eink | PGS_C_M65 | USB_COM | SNRM00 | On | FAILED
ATQ_MirrorLabels | Scenario 60: Enable Mirror_MacroPDF417 Structure Append | Eink | PGS_C_M65 | USB_COM | SNRM00 | On | FAILED
ATQ_MirrorLabels | Scenario 61: Enable Mirror and Normal_MacroPDF417 Structure Append | Eink | PGS_C_M65 | USB_COM | SNRM00 | On | FAILED
ATQ_NumberSystemTest | ATQ_NumberSystemTest_EAN13 | Eink | PGS_C_M65 | USB_COM | SNRM00 | On
ATQ_NumberSystemTest | ATQ_NumberSystemTest_UPCA | Eink | PGS_C_M65 | USB_COM | SNRM00 | On
ATQ_NumberSystemTest | ATQ_NumberSystemTest_UPCA_AddOn5 | Eink | PGS_C_M65 | USB_COM | SNRM00 | On
ATQ_AddOn_Timer | ATQ_AddOn_Timer_SNRM00 | Eink | PGS_C_M65 | USB_COM | SNRM00 | On | PASSED
ATQ_AddOn_Timer | ATQ_AddOn_Timer_SNRM05 | Eink | PGS_C_M65 | USB_COM | SNRM00 | On | FAILED |  |  | Read AddOn2 and AddOn5 twice times
ATQ_AddOn_Timer | ATQ_AddOn_Timer_SNRM03 | Eink | PGS_C_M65 | USB_COM | SNRM00 | On | FAILED |  |  | Read AddOn2 and AddOn5 twice times
ATQ_AdvancedBox | ATQ_AdvancedBox | Eink | PGS_C_M65 | USB_COM | SNRM00 | On | FAILED |  |  | Can't read labels in AdvanceBox
ATQ_CERNER_DataFormatting | ATQ_CERNER_DataFormatting | Eink | PGS_C_M65 | USB_COM | SNRM00 | On | FAILED |  |  | Several failures occurred: 1) Reading label: EAN128_A_BCabc Observed: Expected: ]C1A¦BCabc != True 2) Reading label: EAN128_ABC_abc Observed: ]C1ABC\x1dabc Expected: ]C1ABC¦abc != True 3) Reading label: EAN128_ABCab_c Observed: ]C1ABCab\x1dc Expected: ]C1ABCab¦c != True 4) Reading label: Code128_ABC_x1dabc Observed: ABC\x1dabc Expected: ABC¦abc != True
ATQ_CERNER_ISBT128_Concaternation | ATQ_CERNER_ISBT128_Concaternation | Eink | PGS_C_M65 | USB_COM | SNRM00 | On | PASSED
ATQ_Codabar_ShortMargin | ATQ_Codabar_ShortMargin_CBLO01 | Eink | PGS_C_M65 | USB_COM | SNRM00 | On | FAILED |  |  | Several failures occurred: 1) Reading label: Codabarwithveryshortquietzone_1x_atfirstside_4a Observed: a91b Expected: a378591b != True 2) Reading label: Codabarwithveryshortquietzone_1x_atbothsides_4c Observed: Expected: a378591b != True
ATQ_Codabar_ShortMargin | ATQ_Codabar_ShortMargin_CBLO02 | Eink | PGS_C_M65 | USB_COM | SNRM00 | On | FAILED |  |  | Hard to read Codabarwithveryshortquietzone_1x_atfirstside_4a Hard to read Codabarwithveryshortquietzone_1x_atbothsides_4c
ATQ_Codabar_ShortMargin | ATQ_Codabar_ShortMargin_CBLO03 | Eink | PGS_C_M65 | USB_COM | SNRM00 | On | FAILED |  |  | Hard to read Codabarwithveryshortquietzone_1x_atfirstside_4a Hard to read Codabarwithveryshortquietzone_1x_atbothsides_4c
ATQ_Codabar_ShortMargin | ATQ_Codabar_ShortMargin_CBLO04 | Eink | PGS_C_M65 | USB_COM | SNRM00 | On | FAILED |  |  | Hard to read Codabarwithveryshortquietzone_1x_atfirstside_4a Hard to read Codabarwithveryshortquietzone_1x_atbothsides_4c
ATQ_Codabar_ShortMargin | ATQ_Codabar_ShortMargin_CBLO05 | Eink | PGS_C_M65 | USB_COM | SNRM00 | On | FAILED |  |  | Hard to read Codabarwithveryshortquietzone_1x_atfirstside_4a Hard to read Codabarwithveryshortquietzone_1x_atbothsides_4c
ATQ_Code128_ShortMargin | ATQ_Code128_ShortMargin_C8LO00 | Eink | PGS_C_M65 | USB_COM | SNRM00 | On | FAILED |  |  | Can't read labels But can read by manual
ATQ_Code128_ShortMargin | ATQ_Code128_ShortMargin_C8LO01 | Eink | PGS_C_M65 | USB_COM | SNRM00 | On | FAILED |  |  | Can't read labels But can read by manual
ATQ_Code128_ShortMargin | ATQ_Code128_ShortMargin_C8LO02 | Eink | PGS_C_M65 | USB_COM | SNRM00 | On | FAILED |  |  | Can't read labels But can read by manual
ATQ_Code128_ShortMargin | ATQ_Code128_ShortMargin_C8LO03 | Eink | PGS_C_M65 | USB_COM | SNRM00 | On | FAILED |  |  | Can't read labels But can read by manual
ATQ_Code128_ShortMargin | ATQ_Code128_ShortMargin_C8LO04 | Eink | PGS_C_M65 | USB_COM | SNRM00 | On | FAILED |  |  | Can't read labels But can read by manual
ATQ_Code128_ShortMargin | ATQ_Code128_ShortMargin_C8LO05 | Eink | PGS_C_M65 | USB_COM | SNRM00 | On | FAILED |  |  | Can't read labels But can read by manual
ATQ_Code39CheckDigit | ATQ_Code39CheckDigit_LaPoste | Eink | PGS_C_M65 | USB_COM | SNRM00 | On | FAILED | 173599 | [PGS_S_DPM][Automation]AIM ID of check digit Code39 LaPoste on VL5 is $Y instead of $a
ATQ_Code39CheckDigit | ATQ_Code39CheckDigit_Standard | Eink | PGS_C_M65 | USB_COM | SNRM00 | On | PASSED
ATQ_Code39CheckDigit | ATQ_Code39CheckDigit_PZN | Eink | PGS_C_M65 | USB_COM | SNRM00 | On | FAILED |  |  | Can't read labels But can read by manual
ATQ_Code39_ShortMargin | ATQ_Code39_ShortMargin_C3LO00 | Eink | PGS_C_M65 | USB_COM | SNRM00 | On | FAILED | 191218 | [PGS_S][Automation]The HH can't read Code39 with very short quiet zone (1x) at both sides
ATQ_Code39_ShortMargin | ATQ_Code39_ShortMargin_C3LO01 | Eink | PGS_C_M65 | USB_COM | SNRM00 | On | FAILED | 191218 | [PGS_S][Automation]The HH can't read Code39 with very short quiet zone (1x) at both sides
ATQ_Code39_ShortMargin | ATQ_Code39_ShortMargin_C3LO02 | Eink | PGS_C_M65 | USB_COM | SNRM00 | On | FAILED | 191218 | [PGS_S][Automation]The HH can't read Code39 with very short quiet zone (1x) at both sides
ATQ_Code39_ShortMargin | ATQ_Code39_ShortMargin_C3LO03 | Eink | PGS_C_M65 | USB_COM | SNRM00 | On | FAILED | 191218 | [PGS_S][Automation]The HH can't read Code39 with very short quiet zone (1x) at both sides
ATQ_Code39_ShortMargin | ATQ_Code39_ShortMargin_C3LO04 | Eink | PGS_C_M65 | USB_COM | SNRM00 | On | FAILED | 191218 | [PGS_S][Automation]The HH can't read Code39 with very short quiet zone (1x) at both sides
ATQ_Code39_ShortMargin | ATQ_Code39_ShortMargin_C3LO05 | Eink | PGS_C_M65 | USB_COM | SNRM00 | On | FAILED | 191218 | [PGS_S][Automation]The HH can't read Code39 with very short quiet zone (1x) at both sides
ATQ_Code93_ShortMargin | ATQ_Code93_ShortMargin_C9L000 | Eink | PGS_C_M65 | USB_COM | SNRM00 | On | PASSED
ATQ_Code93_ShortMargin | ATQ_Code93_ShortMargin_C9L001 | Eink | PGS_C_M65 | USB_COM | SNRM00 | On | FAILED | 174169 | [PGS] HH can't decode the Code 93/Code 39 with very short quite zone at both side
ATQ_Code93_ShortMargin | ATQ_Code93_ShortMargin_C9L002 | Eink | PGS_C_M65 | USB_COM | SNRM00 | On | FAILED | 174169 | [PGS] HH can't decode the Code 93/Code 39 with very short quite zone at both side
ATQ_Code93_ShortMargin | ATQ_Code93_ShortMargin_C9L003 | Eink | PGS_C_M65 | USB_COM | SNRM00 | On | FAILED | 174169 | [PGS] HH can't decode the Code 93/Code 39 with very short quite zone at both side
ATQ_Code93_ShortMargin | ATQ_Code93_ShortMargin_C9L004 | Eink | PGS_C_M65 | USB_COM | SNRM00 | On | FAILED | 174169 | [PGS] HH can't decode the Code 93/Code 39 with very short quite zone at both side
ATQ_Code93_ShortMargin | ATQ_Code93_ShortMargin_C9L005 | Eink | PGS_C_M65 | USB_COM | SNRM00 | On | FAILED | 174169 | [PGS] HH can't decode the Code 93/Code 39 with very short quite zone at both side
ATQ_CompareAEAndAe | ATQ_CompareAEAndAe | Eink | PGS_C_M65 | USB_COM | SNRM00 | On | PASSED
ATQ_DatamatrixMirrorInvert | ATQ_DatamatrixMirrorInvert_ARMR00_Disable Auto read mirror barcode | Eink | PGS_C_M65 | USB_COM | SNRM00 | On | FAILED |  |  | Can't read many labels. Pass by manual
ATQ_DatamatrixMirrorInvert | ATQ_DatamatrixMirrorInvert_ARMR01_Enable Auto read mirror barcode | Eink | PGS_C_M65 | USB_COM | SNRM00 | On | FAILED |  |  | Can't read many labels. Pass by manual
ATQ_DatamatrixMirrorInvert | ATQ_DatamatrixMirrorInvert_ARMR02_Enable both normal and mirror barcode | Eink | PGS_C_M65 | USB_COM | SNRM00 | On | FAILED | 166458 | [PGS_C AR,STD, S AR] HH cannot read QR and Datamatrix mirror label when set reading both for image mirrored config tag ARMR02
ATQ_DC_StructureAppend | Scenario 1: Aztec Structure Append | Eink | PGS_C_M65 | USB_COM | SNRM00 | On | FAILED |  |  | Can't read many labels. Pass when re-run
ATQ_DC_StructureAppend | Scenario 2: Datamatrix Structure Append | Eink | PGS_C_M65 | USB_COM | SNRM00 | On | FAILED |  |  | Can't read many labels. Pass when re-run
ATQ_DC_StructureAppend | Scenario 3: QRCode Structure Append | Eink | PGS_C_M65 | USB_COM | SNRM00 | On | FAILED |  |  | Can't read many labels. Pass when re-run
ATQ_DC_StructureAppend | Scenario 4: MacroPDF417 Structure Append | Eink | PGS_C_M65 | USB_COM | SNRM00 | On | PASSED
ATQ_DC_StructureAppend | Scenario 5: MicroPDF417 Structure Append | Eink | PGS_C_M65 | USB_COM | SNRM00 | On | FAILED |  |  | Can't read many labels. Pass when re-run
ATQ_DC_StructureAppend | Scenario 6: A new sequence will break structure append sequence | Eink | PGS_C_M65 | USB_COM | SNRM00 | On | FAILED |  |  | Can't read many labels. Pass when re-run
ATQ_DC_StructureAppend | Scenario 7: Structure append sequence will be not broken by single label. | Eink | PGS_C_M65 | USB_COM | SNRM00 | On | FAILED |  |  | Can't read many labels. Pass when re-run
ATQ_DC_StructureAppend | Scenario 8: HH will be enter label programming when $P is read in Structure Append sequence | Eink | PGS_C_M65 | USB_COM | SNRM00 | On | FAILED |  |  | Can't read many labels. Pass when re-run
ATQ_Decoding_1DsymsDefault_2DsymsEnable | ATQ_Decoding_1DsymsDefault_UPCA | Eink | PGS_C_M65 | USB_COM | SNRM00 | On | PASSED
ATQ_Decoding_1DsymsDefault_2DsymsEnable | ATQ_Decoding_1DsymsDefault_UPCE | Eink | PGS_C_M65 | USB_COM | SNRM00 | On | PASSED
ATQ_Decoding_1DsymsDefault_2DsymsEnable | ATQ_Decoding_1DsymsDefault_EAN8 | Eink | PGS_C_M65 | USB_COM | SNRM00 | On | PASSED
ATQ_Decoding_1DsymsDefault_2DsymsEnable | ATQ_Decoding_1DsymsDefault_EAN13 | Eink | PGS_C_M65 | USB_COM | SNRM00 | On | PASSED
ATQ_Decoding_1DsymsDefault_2DsymsEnable | ATQ_Decoding_1DsymsDefault_Code39 | Eink | PGS_C_M65 | USB_COM | SNRM00 | On | PASSED
ATQ_Decoding_1DsymsDefault_2DsymsEnable | ATQ_Decoding_1DsymsDefault_GS1DataBar | Eink | PGS_C_M65 | USB_COM | SNRM00 | On | PASSED
ATQ_Decoding_1DsymsDefault_2DsymsEnable | ATQ_Decoding_1DsymsDefault_Code128 | Eink | PGS_C_M65 | USB_COM | SNRM00 | On | PASSED
ATQ_Decoding_1DsymsDefault_2DsymsEnable | ATQ_Decoding_1DsymsDefault_Code93 | Eink | PGS_C_M65 | USB_COM | SNRM00 | On | PASSED
ATQ_Decoding_1DsymsDefault_2DsymsEnable | ATQ_Decoding_1DsymsDefault_Code11 | Eink | PGS_C_M65 | USB_COM | SNRM00 | On | PASSED
ATQ_Decoding_1DsymsDefault_2DsymsEnable | ATQ_Decoding_1DsymsDefault_Code32 | Eink | PGS_C_M65 | USB_COM | SNRM00 | On | PASSED
ATQ_Decoding_1DsymsDefault_2DsymsEnable | ATQ_Decoding_1DsymsDefault_MSI | Eink | PGS_C_M65 | USB_COM | SNRM00 | On | PASSED
ATQ_Decoding_1DsymsDefault_2DsymsEnable | ATQ_Decoding_1DsymsDefault_Codabar | Eink | PGS_C_M65 | USB_COM | SNRM00 | On | PASSED
ATQ_Decoding_1DsymsDefault_2DsymsEnable | ATQ_Decoding_1DsymsDefault_Coda2of5 | Eink | PGS_C_M65 | USB_COM | SNRM00 | On | PASSED
ATQ_Decoding_1DsymsDefault_2DsymsEnable | ATQ_Decoding_1DsymsDefault_Plessey | Eink | PGS_C_M65 | USB_COM | SNRM00 | On | PASSED
ATQ_Decoding_1DsymsDefault_2DsymsEnable | ATQ_Decoding_1DsymsDefault_Composite | Eink | PGS_C_M65 | USB_COM | SNRM00 | On | FAILED |  |  | Can't read GS1DataBarExpandedStacked_Composite
ATQ_Decoding_1DsymsDefault_2DsymsEnable | ATQ_Decoding_1DsymsDefault_Telepen | Eink | PGS_C_M65 | USB_COM | SNRM00 | On | PASSED
ATQ_Decoding_1DsymsDefault_2DsymsEnable | ATQ_Decoding_2DsymsEnable | Eink | PGS_C_M65 | USB_COM | SNRM00 | On | FAILED |  |  | Can't read many labels
ATQ_Decoding_1DsymsEnable_2DsymsDefault | ATQ_Decoding_1DsymsEnable_Setup | Eink | PGS_C_M65 | USB_COM | SNRM00 | On | PASSED
ATQ_Decoding_1DsymsEnable_2DsymsDefault | ATQ_Decoding_1DsymsEnable_UPCA | Eink | PGS_C_M65 | USB_COM | SNRM00 | On | PASSED
ATQ_Decoding_1DsymsEnable_2DsymsDefault | ATQ_Decoding_1DsymsEnable_UPCE | Eink | PGS_C_M65 | USB_COM | SNRM00 | On | FAILED |  |  | Reading label: UPCE_AddOn2_0234567389 Observed: E02345673 Expected: E0234567389 != True
ATQ_Decoding_1DsymsEnable_2DsymsDefault | ATQ_Decoding_1DsymsEnable_EAN8 | Eink | PGS_C_M65 | USB_COM | SNRM00 | On | PASSED
ATQ_Decoding_1DsymsEnable_2DsymsDefault | ATQ_Decoding_1DsymsEnable_EAN13 | Eink | PGS_C_M65 | USB_COM | SNRM00 | On | PASSED
ATQ_Decoding_1DsymsEnable_2DsymsDefault | ATQ_Decoding_1DsymsEnable_Code39 | Eink | PGS_C_M65 | USB_COM | SNRM00 | On | PASSED
ATQ_Decoding_1DsymsEnable_2DsymsDefault | ATQ_Decoding_1DsymsEnable_GS1DataBar | Eink | PGS_C_M65 | USB_COM | SNRM00 | On | FAILED |  |  | Several failures occurred: 1) Reading label: GS1DataBarStacked_0112345678901231 Observed: Expected: R40112345678901231 != True 2) Reading label: GS1DataBarStackedOmnidirectional_0112345678901231 Observed: Expected: R40112345678901231 != True
ATQ_Decoding_1DsymsEnable_2DsymsDefault | ATQ_Decoding_1DsymsEnable_Code128 | Eink | PGS_C_M65 | USB_COM | SNRM00 | On | PASSED
ATQ_Decoding_1DsymsEnable_2DsymsDefault | ATQ_Decoding_1DsymsEnable_Code93 | Eink | PGS_C_M65 | USB_COM | SNRM00 | On | PASSED
ATQ_Decoding_1DsymsEnable_2DsymsDefault | ATQ_Decoding_1DsymsEnable_Code11 | Eink | PGS_C_M65 | USB_COM | SNRM00 | On | PASSED
ATQ_Decoding_1DsymsEnable_2DsymsDefault | ATQ_Decoding_1DsymsEnable_Code32 | Eink | PGS_C_M65 | USB_COM | SNRM00 | On | PASSED
ATQ_Decoding_1DsymsEnable_2DsymsDefault | ATQ_Decoding_1DsymsEnable_MSI | Eink | PGS_C_M65 | USB_COM | SNRM00 | On | PASSED
ATQ_Decoding_1DsymsEnable_2DsymsDefault | ATQ_Decoding_1DsymsEnable_Codabar | Eink | PGS_C_M65 | USB_COM | SNRM00 | On | PASSED
ATQ_Decoding_1DsymsEnable_2DsymsDefault | ATQ_Decoding_1DsymsEnable_Code2of5 | Eink | PGS_C_M65 | USB_COM | SNRM00 | On | FAILED |  |  | Reading label: Discrete2of5_34564678 Observed: Expected: s34564678 != True
ATQ_Decoding_1DsymsEnable_2DsymsDefault | ATQ_Decoding_1DsymsEnable_Plessey | Eink | PGS_C_M65 | USB_COM | SNRM00 | On | PASSED
ATQ_Decoding_1DsymsEnable_2DsymsDefault | ATQ_Decoding_1DsymsEnable_Composite | Eink | PGS_C_M65 | USB_COM | SNRM00 | On | FAILED |  |  | Several failures occurred: 1) Reading label: GS1DataBarStacked_Composite_011234567890123112345678901231234567890123 Observed: Expected: R4011234567890123112345678901231234567890123 != True 2) Reading label: GS1DataBarStackedOmnidirectional_Composite_011234567890123112345678901231234567890123 Observed: Expected: R4011234567890123112345678901231234567890123 != True 3) Reading label: GS1DataBarLimited_Composite_011234567890123112345678901231234567890123 Observed: Expected: RL011234567890123112345678901231234567890123 != True [ Message content over the limit has been removed. ] Reading label: GS1DataBarExpanded_Composite Observed: Keywords.py: read_label:, SerialException("Cannot configure port, something went wrong. Original message: OSError(22, 'The semaphore timeout period has expired.', None, 121)") Expected: RX01012345678901282142349283472987423 != True 5) Reading label: GS1DataBarExpandedStacked_Composite Observed: Expected: RX01209201190123\x1d19789456 != True 6) Reading label: EAN128_CCA1 Observed: Expected: ]C1012092011901233789456 != True 7) Reading label: EAN128_CCA2 Observed: Expected: ]C1012092011901233abcde != True
ATQ_Decoding_1DsymsEnable_2DsymsDefault | ATQ_Decoding_2DsymsDefault | Eink | PGS_C_M65 | USB_COM | SNRM00 | On | FAILED |  |  | Several failures occurred: 1) Reading label: PDF417 Observed: Expected: PBP&#*09k2h4 != True 2) Reading label: Aztec_Akd3^%$3NOLd Observed: Expected: AzAkd3^%$3NOLd != True 3) Reading label: QRCode_@#JasfkBSK14umjkfJHAn12478nasf Observed: Expected: QR@#JasfkBSK14umjkfJHAn12478nasf != True
ATQ_Decoding_DatamatrixECC140 | ATQ_Decoding_DatamatrixECC140_LabelScaning | Eink | PGS_C_M65 | USB_COM | SNRM00 | On | FAILED |  |  | Can't read many labels
ATQ_Decoding_DatamatrixECC140 | ATQ_Decoding_DatamatrixECC140_EnableInverse | Eink | PGS_C_M65 | USB_COM | SNRM00 | On | FAILED |  |  | Can't read many labels
ATQ_Decoding_DatamatrixECC140 | ATQ_Decoding_DatamatrixECC140_DisableInverse | Eink | PGS_C_M65 | USB_COM | SNRM00 | On | FAILED |  |  | Can't read many labels
ATQ_Decoding_DatamatrixECC140 | ATQ_Decoding_DatamatrixECC140_Fixed Length with length1 | Eink | PGS_C_M65 | USB_COM | SNRM00 | On | FAILED |  |  | Can't read many labels
ATQ_Decoding_DatamatrixECC140 | ATQ_Decoding_DatamatrixECC140_Fix Length with length1 and length2 | Eink | PGS_C_M65 | USB_COM | SNRM00 | On | FAILED |  |  | Can't read many labels
ATQ_Decoding_DatamatrixECC140 | ATQ_Decoding_DatamatrixECC140_Variable Length | Eink | PGS_C_M65 | USB_COM | SNRM00 | On | FAILED |  |  | Can't read many labels
ATQ_Decoding_DatamatrixECC140 | ATQ_Decoding_DatamatrixECC140_Disable DataMatrix | Eink | PGS_C_M65 | USB_COM | SNRM00 | On | PASSED
ATQ_Decoding_DatamatrixECC140 | ATQ_Decoding_DatamatrixECC140_LabelFormatting_Prefix | Eink | PGS_C_M65 | USB_COM | SNRM00 | On | FAILED |  |  | Can't read many labels
ATQ_Decoding_DatamatrixECC140 | ATQ_Decoding_DatamatrixECC140_LabelFormatting_Suffix | Eink | PGS_C_M65 | USB_COM | SNRM00 | On | FAILED |  |  | Can't read many labels
ATQ_Decoding_DatamatrixECC140 | ATQ_Decoding_DatamatrixECC140_LabelFormatting_CaseConversion_LowCase | Eink | PGS_C_M65 | USB_COM | SNRM00 | On | FAILED |  |  | Can't read many labels
ATQ_Decoding_DatamatrixECC140 | ATQ_Decoding_DatamatrixECC140_LabelFormatting_CaseConversion_UpCase | Eink | PGS_C_M65 | USB_COM | SNRM00 | On | FAILED |  |  | Can't read many labels
ATQ_Decoding_DatamatrixECC140 | ATQ_Decoding_DatamatrixECC140_LabelFormatting_CharacterConversion | Eink | PGS_C_M65 | USB_COM | SNRM00 | On | FAILED |  |  | Can't read many labels
ATQ_Decoding_DatamatrixECC140 | ATQ_Decoding_DatamatrixECC140_LabelFormatting_NoCaseConversion | Eink | PGS_C_M65 | USB_COM | SNRM00 | On | FAILED |  |  | Can't read many labels
ATQ_DefaultUSBIF | ATQ_DefaultUSBIF_Pegasus | Eink | PGS_C_M65 | USB_COM | SNRM00 | On | PASSED
ATQ_DigimarcMode | ATQ_DigimarcMode_DWEN01 | Eink | PGS_C_M65 | USB_COM | SNRM00 | On | FAILED |  |  | Can't read label on Eink
ATQ_DigimarcMode | ATQ_DigimarcMode_DWEN02 | Eink | PGS_C_M65 | USB_COM | SNRM00 | On | FAILED |  |  | Can't read label on Eink
ATQ_DigimarcMode | ATQ_DigimarcMode_DWEN03 | Eink | PGS_C_M65 | USB_COM | SNRM00 | On | FAILED |  |  | Can't read label on Eink
ATQ_GS1DigitalLink_ShareSameGTIN | ATQ_GS1DigitalLink_ShareSameGTIN | Eink | PGS_C_M65 | USB_COM | SNRM00 | On | PASSED
ATQ I2O5InterleavedLonglabel | ATQ I2O5InterleavedLonglabel | Eink | PGS_C_M65 | USB_COM | SNRM00 | On | PASSED
ATQ Interleaved2of5CheckDigit | ATQ Interleaved2of5CheckDigit | Eink | PGS_C_M65 | USB_COM | SNRM00 | On | PASSED
ATQ NumberSystemTest | ATQ_NumberSystemTest_EAN13 | Eink | PGS_C_M65 | USB_COM | SNRM00 | On | PASSED
ATQ NumberSystemTest | ATQ_NumberSystemTest_UPCA | Eink | PGS_C_M65 | USB_COM | SNRM00 | On | PASSED
ATQ NumberSystemTest | ATQ_NumberSystemTest_UPCA_AddOn5 | Eink | PGS_C_M65 | USB_COM | SNRM00 | On | PASSED
ATQ_ISOCompatibleTransEAN128EmulationTrans | ATQ_ISOCompatibleTransEAN128EmulationTrans_Senario1 | Eink | Miki_S_M06 | RS232_STD | SNRM00 | On | PASSED
ATQ_ISOCompatibleTransEAN128EmulationTrans | ATQ_ISOCompatibleTransEAN128EmulationTrans_Senario2 | Eink | Miki_S_M06 | RS232_STD | SNRM00 | On | PASSED
ATQ_LF_Prefix_Suffix | ATQ_LF_Prefix_Suffix_Senario1 | Eink | Miki_S_M06 | RS232_STD | SNRM00 | On | PASSED
ATQ_LF_Prefix_Suffix | ATQ_LF_Prefix_Suffix_Senario2 | Eink | Miki_S_M06 | RS232_STD | SNRM00 | On | PASSED
ATQ_LF_Prefix_Suffix | ATQ_LF_Prefix_Suffix_Senario3 | Eink | Miki_S_M06 | RS232_STD | SNRM00 | On | PASSED
ATQ_LF_Prefix_Suffix | ATQ_LF_Prefix_Suffix_Senario4 | Eink | Miki_S_M06 | RS232_STD | SNRM00 | On | PASSED
ATQ_AddOn_Timer | ATQ_AddOn_Timer_SNRM00 | Eink | Miki_S_M06 | RS232_STD | SNRM00 | On | PASSED
ATQ_AddOn_Timer | ATQ_AddOn_Timer_SNRM05 | Eink | Miki_S_M06 | RS232_STD | SNRM00 | On | PASSED
ATQ_AddOn_Timer | ATQ_AddOn_Timer_SNRM03 | Eink | Miki_S_M06 | RS232_STD | SNRM00 | On | FAILED |  |  | EnterSP Observer:12345679\r$>\r Expected: $>\r
ATQ_AdvancedBox | ATQ_AdvancedBox | Eink | Miki_S_M06 | RS232_STD | SNRM00 | On | FAILED |  |  | Can't read barcode
ATQ_CERNER_DataFormatting | ATQ_CERNER_DataFormatting | Eink | Miki_S_M06 | RS232_STD | SNRM00 | On | PASSED
ATQ_CERNER_ISBT128_Concaternation | ATQ_CERNER_ISBT128_Concaternation | Eink | Miki_S_M06 | RS232_STD | SNRM00 | On | FAILED |  |  | Reading label: ISBT128_label4 Observed: Expected: =K98765432112345=;A1B234567899876543212 != True
ATQ CERNER PrefixSuffix | Haven't yet implemented | Eink | Miki_S_M06 | RS232_STD | SNRM00 | On
ATQ_Codabar_ShortMargin | ATQ_Codabar_ShortMargin_CBLO01 | Eink | Miki_S_M06 | RS232_STD | SNRM00 | On | FAILED |  |  | Can't read: - Codabarwithshortquietzone_3x_atbothsides_3c - Codabarwithveryshortquietzone_1x_atbothsides_4c
ATQ_Codabar_ShortMargin | ATQ_Codabar_ShortMargin_CBLO02 | Eink | Miki_S_M06 | RS232_STD | SNRM00 | On | FAILED |  |  | Can't read: - Codabarwithshortquietzone_3x_atbothsides_3c - Codabarwithveryshortquietzone_1x_atbothsides_4c
ATQ_Codabar_ShortMargin | ATQ_Codabar_ShortMargin_CBLO03 | Eink | Miki_S_M06 | RS232_STD | SNRM00 | On | FAILED |  |  | Can't read: - Codabarwithshortquietzone_3x_atbothsides_3c - Codabarwithveryshortquietzone_1x_atbothsides_4c
ATQ_Codabar_ShortMargin | ATQ_Codabar_ShortMargin_CBLO04 | Eink | Miki_S_M06 | RS232_STD | SNRM00 | On | FAILED |  |  | Can't read: - Codabarwithshortquietzone_3x_atbothsides_3c - Codabarwithveryshortquietzone_1x_atbothsides_4c
ATQ_Codabar_ShortMargin | ATQ_Codabar_ShortMargin_CBLO05 | Eink | Miki_S_M06 | RS232_STD | SNRM00 | On | FAILED |  |  | Can't read: - Codabarwithshortquietzone_3x_atbothsides_3c - Codabarwithveryshortquietzone_1x_atbothsides_4c
ATQ_Code128_ShortMargin | ATQ_Code128_ShortMargin_C8LO00 | Eink | Miki_S_M06 | RS232_STD | SNRM00 | On | PASSED
ATQ_Code128_ShortMargin | ATQ_Code128_ShortMargin_C8LO01 | Eink | Miki_S_M06 | RS232_STD | SNRM00 | On | FAILED |  |  | Can't read short margin because of small barcodes
ATQ_Code128_ShortMargin | ATQ_Code128_ShortMargin_C8LO02 | Eink | Miki_S_M06 | RS232_STD | SNRM00 | On | FAILED |  |  | Can't read short margin because of small barcodes
ATQ_Code128_ShortMargin | ATQ_Code128_ShortMargin_C8LO03 | Eink | Miki_S_M06 | RS232_STD | SNRM00 | On | FAILED |  |  | Can't read short margin because of small barcodes
ATQ_Code128_ShortMargin | ATQ_Code128_ShortMargin_C8LO04 | Eink | Miki_S_M06 | RS232_STD | SNRM00 | On | FAILED |  |  | Can't read short margin because of small barcodes
ATQ_Code39_ShortMargin | ATQ_Code39_ShortMargin_C3LO00 | Eink | Miki_S_M06 | RS232_STD | SNRM00 | On | PASSED
ATQ_Code39_ShortMargin | ATQ_Code39_ShortMargin_C3LO01 | Eink | Miki_S_M06 | RS232_STD | SNRM00 | On | FAILED |  |  | Can't read short margin because of small barcodes
ATQ_Code39_ShortMargin | ATQ_Code39_ShortMargin_C3LO02 | Eink | Miki_S_M06 | RS232_STD | SNRM00 | On | FAILED |  |  | Can't read short margin because of small barcodes
ATQ_Code39_ShortMargin | ATQ_Code39_ShortMargin_C3LO03 | Eink | Miki_S_M06 | RS232_STD | SNRM00 | On | FAILED |  |  | Can't read short margin because of small barcodes
ATQ_Code39_ShortMargin | ATQ_Code39_ShortMargin_C3LO04 | Eink | Miki_S_M06 | RS232_STD | SNRM00 | On | FAILED |  |  | Can't read short margin because of small barcodes
ATQ_Code39_ShortMargin | ATQ_Code39_ShortMargin_C3LO05 | Eink | Miki_S_M06 | RS232_STD | SNRM00 | On | FAILED |  |  | Can't read short margin because of small barcodes
ATQ_Code39CheckDigit | ATQ_Code39CheckDigit_Standard | Eink | Miki_S_M06 | RS232_STD | SNRM00 | On | PASSED
ATQ_Code39CheckDigit | ATQ_Code39CheckDigit_LaPoste | Eink | Miki_S_M06 | RS232_STD | SNRM00 | On | PASSED
ATQ_Code39CheckDigit | ATQ_Code39CheckDigit_PZN | Eink | Miki_S_M06 | RS232_STD | SNRM00 | On | PASSED
ATQ_Code93_ShortMargin | ATQ_Code93_ShortMargin_C9L000 | Eink | Miki_S_M06 | RS232_STD | SNRM00 | On | PASSED
ATQ_Code93_ShortMargin | ATQ_Code93_ShortMargin_C9L001 | Eink | Miki_S_M06 | RS232_STD | SNRM00 | On | FAILED |  |  | Can't read Code93 with very short quiet zone_1x_at both sides_4c
ATQ_Code93_ShortMargin | ATQ_Code93_ShortMargin_C9L002 | Eink | Miki_S_M06 | RS232_STD | SNRM00 | On | FAILED |  |  | Can't read Code93 with very short quiet zone_1x_at both sides_4c
ATQ_Code93_ShortMargin | ATQ_Code93_ShortMargin_C9L003 | Eink | Miki_S_M06 | RS232_STD | SNRM00 | On | FAILED |  |  | Can't read Code93 with very short quiet zone_1x_at both sides_4c
ATQ_Code93_ShortMargin | ATQ_Code93_ShortMargin_C9L004 | Eink | Miki_S_M06 | RS232_STD | SNRM00 | On | FAILED |  |  | Can't read Code93 with very short quiet zone_1x_at both sides_4c
ATQ_Code93_ShortMargin | ATQ_Code93_ShortMargin_C9L005 | Eink | Miki_S_M06 | RS232_STD | SNRM00 | On | FAILED |  |  | Can't read Code93 with very short quiet zone_1x_at both sides_4c
ATQ CompareAEAndAe | ATQ CompareAEAndAe | Eink | Miki_S_M06 | RS232_STD | SNRM00 | On | PASSED
ATQ_DatamatrixMirrorInvert | ATQ_DatamatrixMirrorInvert_ARMR00_Disable Auto read mirror barcode | Eink | Miki_S_M06 | RS232_STD | SNRM00 | On | PASSED
ATQ_DatamatrixMirrorInvert | ATQ_DatamatrixMirrorInvert_ARMR01_Enable Auto read mirror barcode | Eink | Miki_S_M06 | RS232_STD | SNRM00 | On | PASSED
ATQ_DatamatrixMirrorInvert | ATQ_DatamatrixMirrorInvert_ARMR02_Enable both normal and mirror barcode | Eink | Miki_S_M06 | RS232_STD | SNRM00 | On | PASSED
ATQ_DC_StructureAppend | Scenario 1: Aztec Structure Append | Eink | Miki_S_M06 | RS232_STD | SNRM00 | On | PASSED
ATQ_DC_StructureAppend | Scenario 2: Datamatrix Structure Append | Eink | Miki_S_M06 | RS232_STD | SNRM00 | On | PASSED
ATQ_DC_StructureAppend | Scenario 3: QRCode Structure Append | Eink | Miki_S_M06 | RS232_STD | SNRM00 | On | PASSED
ATQ_DC_StructureAppend | Scenario 4: MacroPDF417 Structure Append | Eink | Miki_S_M06 | RS232_STD | SNRM00 | On | PASSED
ATQ_DC_StructureAppend | Scenario 5: MicroPDF417 Structure Append | Eink | Miki_S_M06 | RS232_STD | SNRM00 | On | FAILED |  |  | Can't read MicroPDF417StructureAppend_klm
ATQ_DC_StructureAppend | Scenario 6: A new sequence will break structure append sequence | Eink | Miki_S_M06 | RS232_STD | SNRM00 | On | FAILED |  |  | Can't read - MicroPDF417StructureAppend_klm - DatamatrixStructureAppend_789
ATQ_DC_StructureAppend | Scenario 7: Structure append sequence will be not broken by single label. | Eink | Miki_S_M06 | RS232_STD | SNRM00 | On | FAILED |  |  | Can't read - MicroPDF417StructureAppend_klm - AztecStructureAppend_789
ATQ_DC_StructureAppend | Scenario 8: HH will be enter label programming when $P is read in Structure Append sequence | Eink | Miki_S_M06 | RS232_STD | SNRM00 | On | PASSED
ATQ_Decoding_1DsymsDefault_2DsymsEnable | ATQ_Decoding_1DsymsDefault_UPCA | Eink | Miki_S_M06 | RS232_STD | SNRM00 | On | PASSED
ATQ_Decoding_1DsymsDefault_2DsymsEnable | ATQ_Decoding_1DsymsDefault_UPCE | Eink | Miki_S_M06 | RS232_STD | SNRM00 | On | PASSED
ATQ_Decoding_1DsymsDefault_2DsymsEnable | ATQ_Decoding_1DsymsDefault_EAN8 | Eink | Miki_S_M06 | RS232_STD | SNRM00 | On | PASSED
ATQ_Decoding_1DsymsDefault_2DsymsEnable | ATQ_Decoding_1DsymsDefault_EAN13 | Eink | Miki_S_M06 | RS232_STD | SNRM00 | On | PASSED
ATQ_Decoding_1DsymsDefault_2DsymsEnable | ATQ_Decoding_1DsymsDefault_Code39 | Eink | Miki_S_M06 | RS232_STD | SNRM00 | On | PASSED
ATQ_Decoding_1DsymsDefault_2DsymsEnable | ATQ_Decoding_1DsymsDefault_GS1DataBar | Eink | Miki_S_M06 | RS232_STD | SNRM00 | On | PASSED
ATQ_Decoding_1DsymsDefault_2DsymsEnable | ATQ_Decoding_1DsymsDefault_Code128 | Eink | Miki_S_M06 | RS232_STD | SNRM00 | On | PASSED
ATQ_Decoding_1DsymsDefault_2DsymsEnable | ATQ_Decoding_1DsymsDefault_Code93 | Eink | Miki_S_M06 | RS232_STD | SNRM00 | On | PASSED
ATQ_Decoding_1DsymsDefault_2DsymsEnable | ATQ_Decoding_1DsymsDefault_Code11 | Eink | Miki_S_M06 | RS232_STD | SNRM00 | On | PASSED
ATQ_Decoding_1DsymsDefault_2DsymsEnable | ATQ_Decoding_1DsymsDefault_Code32 | Eink | Miki_S_M06 | RS232_STD | SNRM00 | On | PASSED
ATQ_Decoding_1DsymsDefault_2DsymsEnable | ATQ_Decoding_1DsymsDefault_MSI | Eink | Miki_S_M06 | RS232_STD | SNRM00 | On | PASSED
ATQ_Decoding_1DsymsDefault_2DsymsEnable | ATQ_Decoding_1DsymsDefault_Codabar | Eink | Miki_S_M06 | RS232_STD | SNRM00 | On | PASSED
ATQ_Decoding_1DsymsDefault_2DsymsEnable | ATQ_Decoding_1DsymsDefault_Coda2of5 | Eink | Miki_S_M06 | RS232_STD | SNRM00 | On | PASSED
ATQ_Decoding_1DsymsDefault_2DsymsEnable | ATQ_Decoding_1DsymsDefault_Plessey | Eink | Miki_S_M06 | RS232_STD | SNRM00 | On | PASSED
ATQ_Decoding_1DsymsDefault_2DsymsEnable | ATQ_Decoding_1DsymsDefault_Composite | Eink | Miki_S_M06 | RS232_STD | SNRM00 | On | FAILED |  |  | Can't read GS1DataBarExpandedStacked_Composite
ATQ_Decoding_1DsymsDefault_2DsymsEnable | ATQ_Decoding_1DsymsDefault_Telepen | Eink | Miki_S_M06 | RS232_STD | SNRM00 | On | PASSED
ATQ_Decoding_1DsymsDefault_2DsymsEnable | ATQ_Decoding_2DsymsEnable | Eink | Miki_S_M06 | RS232_STD | SNRM00 | On | FAILED |  |  | Can't read PDF417 Read incorrect Chinese 4
ATQ_Decoding_1DsymsEnable_2DsymsDefault | ATQ_Decoding_1DsymsEnable_Setup | Eink | Miki_S_M06 | RS232_STD | SNRM00 | On | PASSED
ATQ_Decoding_1DsymsEnable_2DsymsDefault | ATQ_Decoding_1DsymsEnable_UPCA | Eink | Miki_S_M06 | RS232_STD | SNRM00 | On | PASSED
ATQ_Decoding_1DsymsEnable_2DsymsDefault | ATQ_Decoding_1DsymsEnable_UPCE | Eink | Miki_S_M06 | RS232_STD | SNRM00 | On | PASSED
ATQ_Decoding_1DsymsEnable_2DsymsDefault | ATQ_Decoding_1DsymsEnable_EAN8 | Eink | Miki_S_M06 | RS232_STD | SNRM00 | On | PASSED
ATQ_Decoding_1DsymsEnable_2DsymsDefault | ATQ_Decoding_1DsymsEnable_EAN13 | Eink | Miki_S_M06 | RS232_STD | SNRM00 | On | FAILED |  |  | Can't read many barcodes
ATQ_Decoding_1DsymsEnable_2DsymsDefault | ATQ_Decoding_1DsymsEnable_Code39 | Eink | Miki_S_M06 | RS232_STD | SNRM00 | On | FAILED |  |  | Can't read many barcodes
ATQ_Decoding_1DsymsEnable_2DsymsDefault | ATQ_Decoding_1DsymsEnable_GS1DataBar | Eink | Miki_S_M06 | RS232_STD | SNRM00 | On | FAILED |  |  | Can't read many barcodes
ATQ_Decoding_1DsymsEnable_2DsymsDefault | ATQ_Decoding_1DsymsEnable_Code128 | Eink | Miki_S_M06 | RS232_STD | SNRM00 | On | FAILED |  |  | Can't read many barcodes
ATQ_Decoding_1DsymsEnable_2DsymsDefault | ATQ_Decoding_1DsymsEnable_Code93 | Eink | Miki_S_M06 | RS232_STD | SNRM00 | On | FAILED |  |  | Can't read many barcodes
ATQ_Decoding_1DsymsEnable_2DsymsDefault | ATQ_Decoding_1DsymsEnable_Code11 | Eink | Miki_S_M06 | RS232_STD | SNRM00 | On | FAILED |  |  | Can't read many barcodes
ATQ_Decoding_1DsymsEnable_2DsymsDefault | ATQ_Decoding_1DsymsEnable_Code32 | Eink | Miki_S_M06 | RS232_STD | SNRM00 | On | FAILED |  |  | Can't read many barcodes
ATQ_Decoding_1DsymsEnable_2DsymsDefault | ATQ_Decoding_1DsymsEnable_MSI | Eink | Miki_S_M06 | RS232_STD | SNRM00 | On | FAILED |  |  | Can't read many barcodes
ATQ_Decoding_1DsymsEnable_2DsymsDefault | ATQ_Decoding_1DsymsEnable_Codabar | Eink | Miki_S_M06 | RS232_STD | SNRM00 | On | FAILED |  |  | Can't read many barcodes
ATQ_Decoding_1DsymsEnable_2DsymsDefault | ATQ_Decoding_1DsymsEnable_Code2of5 | Eink | Miki_S_M06 | RS232_STD | SNRM00 | On | FAILED |  |  | Can't read many barcodes
ATQ_Decoding_1DsymsEnable_2DsymsDefault | ATQ_Decoding_1DsymsEnable_Plessey | Eink | Miki_S_M06 | RS232_STD | SNRM00 | On | FAILED |  |  | Can't read many barcodes
ATQ_Decoding_1DsymsEnable_2DsymsDefault | ATQ_Decoding_1DsymsEnable_Composite | Eink | Miki_S_M06 | RS232_STD | SNRM00 | On | FAILED |  |  | Can't read many barcodes
ATQ_Decoding_1DsymsEnable_2DsymsDefault | ATQ_Decoding_2DsymsDefault | Eink | Miki_S_M06 | RS232_STD | SNRM00 | On | FAILED |  |  | Can't read many barcodes
ATQ_MirrorLabels | Senario 1: Disable Mirror 1D_Setup | Eink | Miki_S_M06 | RS232_STD | SNRM00 | On | PASSED
ATQ_MirrorLabels | Senario 2: Disable Mirror_UPCA | Eink | Miki_S_M06 | RS232_STD | SNRM00 | On | FAILED
ATQ_MirrorLabels | Senario 3: Disable Mirror_UPCE | Eink | Miki_S_M06 | RS232_STD | SNRM00 | On | PASSED
ATQ_MirrorLabels | Senario 4: Disable Mirror_EAN8 | Eink | Miki_S_M06 | RS232_STD | SNRM00 | On | PASSED
ATQ_MirrorLabels | Senario 5: Disable Mirror_EAN13 | Eink | Miki_S_M06 | RS232_STD | SNRM00 | On | PASSED
ATQ_MirrorLabels | Senario 6: Disable Mirror_Code39 | Eink | Miki_S_M06 | RS232_STD | SNRM00 | On | PASSED
ATQ_MirrorLabels | Senario 7: Disable Mirror_GS1DataBar | Eink | Miki_S_M06 | RS232_STD | SNRM00 | On | PASSED
ATQ_MirrorLabels | Senario 8: Disable Mirror_Code128 | Eink | Miki_S_M06 | RS232_STD | SNRM00 | On | PASSED
ATQ_MirrorLabels | Senario 9: Disable Mirror_Code93 | Eink | Miki_S_M06 | RS232_STD | SNRM00 | On | PASSED
ATQ_MirrorLabels | Senario 10: Disable Mirror_Code11 | Eink | Miki_S_M06 | RS232_STD | SNRM00 | On | PASSED
ATQ_MirrorLabels | Senario 11: Disable Mirror_Code32 | Eink | Miki_S_M06 | RS232_STD | SNRM00 | On | PASSED
ATQ_MirrorLabels | Senario 12: Disable Mirror_MSI | Eink | Miki_S_M06 | RS232_STD | SNRM00 | On | PASSED
ATQ_MirrorLabels | Senario 13: Disable Mirror_Codabar | Eink | Miki_S_M06 | RS232_STD | SNRM00 | On | PASSED
ATQ_MirrorLabels | Senario 14: Disable Mirror_Code2of5 | Eink | Miki_S_M06 | RS232_STD | SNRM00 | On | PASSED
ATQ_MirrorLabels | Senario 15: Disable Mirror_Plessey | Eink | Miki_S_M06 | RS232_STD | SNRM00 | On | PASSED
ATQ_MirrorLabels | Senario 16: Disable Mirror_Composite | Eink | Miki_S_M06 | RS232_STD | SNRM00 | On | FAILED
ATQ_MirrorLabels | Senario 17: Enable Mirror_UPCA | Eink | Miki_S_M06 | RS232_STD | SNRM00 | On | FAILED
ATQ_MirrorLabels | Senario 18: Enable Mirror_UPCE | Eink | Miki_S_M06 | RS232_STD | SNRM00 | On | PASSED
ATQ_MirrorLabels | Senario 19: Enable Mirror_EAN8 | Eink | Miki_S_M06 | RS232_STD | SNRM00 | On | PASSED
ATQ_MirrorLabels | Senario 20: Enable Mirror_EAN13 | Eink | Miki_S_M06 | RS232_STD | SNRM00 | On | PASSED
ATQ_MirrorLabels | Senario 21: Enable Mirror_Code39 | Eink | Miki_S_M06 | RS232_STD | SNRM00 | On | PASSED
ATQ_MirrorLabels | Senario 22: Enable Mirror_GS1DataBar | Eink | Miki_S_M06 | RS232_STD | SNRM00 | On | FAILED
ATQ_MirrorLabels | Senario 23: Enable Mirror_Code128 | Eink | Miki_S_M06 | RS232_STD | SNRM00 | On | PASSED
ATQ_MirrorLabels | Senario 24: Enable Mirror_Code93 | Eink | Miki_S_M06 | RS232_STD | SNRM00 | On | PASSED
ATQ_MirrorLabels | Senario 25: Enable Mirror_Code11 | Eink | Miki_S_M06 | RS232_STD | SNRM00 | On | PASSED
ATQ_MirrorLabels | Senario 26: Enable Mirror_Code32 | Eink | Miki_S_M06 | RS232_STD | SNRM00 | On | PASSED
ATQ_MirrorLabels | Senario 27: Enable Mirror_MSI | Eink | Miki_S_M06 | RS232_STD | SNRM00 | On | PASSED
ATQ_MirrorLabels | Senario 28: Enable Mirror_Codabar | Eink | Miki_S_M06 | RS232_STD | SNRM00 | On | PASSED
ATQ_MirrorLabels | Senario 29: Enable Mirror_Code2of5 | Eink | Miki_S_M06 | RS232_STD | SNRM00 | On | PASSED
ATQ_MirrorLabels | Senario 30: Enable Mirror_Plessey | Eink | Miki_S_M06 | RS232_STD | SNRM00 | On | PASSED
ATQ_MirrorLabels | Senario 31: Enable Mirror_Composite | Eink | Miki_S_M06 | RS232_STD | SNRM00 | On | FAILED
ATQ_MirrorLabels | Senario 32: Enable Both Normal and Mirror_UPCA | Eink | Miki_S_M06 | RS232_STD | SNRM00 | On | PASSED
ATQ_MirrorLabels | Senario 33: Enable Both Normal and Mirror_UPCE | Eink | Miki_S_M06 | RS232_STD | SNRM00 | On | PASSED
ATQ_MirrorLabels | Senario 34: Enable Both Normal and Mirror_EAN8 | Eink | Miki_S_M06 | RS232_STD | SNRM00 | On | PASSED
ATQ_MirrorLabels | Senario 35: Enable Both Normal and Mirror_EAN13 | Eink | Miki_S_M06 | RS232_STD | SNRM00 | On | PASSED
ATQ_MirrorLabels | Senario 36: Enable Both Normal and Mirror_Code39 | Eink | Miki_S_M06 | RS232_STD | SNRM00 | On | PASSED
ATQ_MirrorLabels | Senario 37: Enable Both Normal and Mirror_GS1DataBar | Eink | Miki_S_M06 | RS232_STD | SNRM00 | On | FAILED
ATQ_MirrorLabels | Senario 38: Enable Both Normal and Mirror_Code128 | Eink | Miki_S_M06 | RS232_STD | SNRM00 | On | PASSED
ATQ_MirrorLabels | Senario 39: Enable Both Normal and Mirror_Code93 | Eink | Miki_S_M06 | RS232_STD | SNRM00 | On | PASSED
ATQ_MirrorLabels | Senario 40: Enable Both Normal and Mirror_Code11 | Eink | Miki_S_M06 | RS232_STD | SNRM00 | On | PASSED
ATQ_MirrorLabels | Senario 41: Enable Both Normal and Mirror_Code32 | Eink | Miki_S_M06 | RS232_STD | SNRM00 | On | PASSED
ATQ_MirrorLabels | Senario 42: Enable Both Normal and Mirror_MSI | Eink | Miki_S_M06 | RS232_STD | SNRM00 | On | PASSED
ATQ_MirrorLabels | Senario 43: Enable Both Normal and Mirror_Codabar | Eink | Miki_S_M06 | RS232_STD | SNRM00 | On | PASSED
ATQ_MirrorLabels | Senario 44: Enable Both Normal and Mirror_Code2of5 | Eink | Miki_S_M06 | RS232_STD | SNRM00 | On | PASSED
ATQ_MirrorLabels | Senario 45: Enable Both Normal and Mirror_Plessey | Eink | Miki_S_M06 | RS232_STD | SNRM00 | On | PASSED
ATQ_MirrorLabels | Senario 46: Enable Both Normal and Mirror_Composite | Eink | Miki_S_M06 | RS232_STD | SNRM00 | On | FAILED
ATQ_MirrorLabels | Scenario 47: Disable Mirror_2D Symbologies | Eink | Miki_S_M06 | RS232_STD | SNRM00 | On | FAILED
ATQ_MirrorLabels | Scenario 48: Enable Mirror_2D Symbologies | Eink | Miki_S_M06 | RS232_STD | SNRM00 | On | FAILED
ATQ_MirrorLabels | Scenario 49: Enable Both Mirror and Normal_2D Symbologies | Eink | Miki_S_M06 | RS232_STD | SNRM00 | On | FAILED
ATQ_MirrorLabels | Scenario 50: Disable Mirror_Aztec Structure Append | Eink | Miki_S_M06 | RS232_STD | SNRM00 | On | PASSED
ATQ_MirrorLabels | Scenario 51: Enable Mirror_Aztec Structure Append | Eink | Miki_S_M06 | RS232_STD | SNRM00 | On | PASSED
ATQ_MirrorLabels | Scenario 52: Enable Mirror And Normal_Aztec Structure Append | Eink | Miki_S_M06 | RS232_STD | SNRM00 | On | PASSED
ATQ_MirrorLabels | Scenario 53: Disable Mirror_Datamatrix Structure Append | Eink | Miki_S_M06 | RS232_STD | SNRM00 | On | PASSED
ATQ_MirrorLabels | Scenario 54: Enable Mirror_Datamatrix Structure Append | Eink | Miki_S_M06 | RS232_STD | SNRM00 | On | PASSED
ATQ_MirrorLabels | Scenario 55: Enable Mirror And Normal_Datamatrix Structure Append | Eink | Miki_S_M06 | RS232_STD | SNRM00 | On | PASSED
ATQ_MirrorLabels | Scenario 56: Disable Mirror_QRCode Structure Append | Eink | Miki_S_M06 | RS232_STD | SNRM00 | On | PASSED
ATQ_MirrorLabels | Scenario 57: Enable Mirror_QRCode Structure Append | Eink | Miki_S_M06 | RS232_STD | SNRM00 | On | PASSED
ATQ_MirrorLabels | Scenario 58: Enable Mirror and Normal_QRCode Structure Append | Eink | Miki_S_M06 | RS232_STD | SNRM00 | On | PASSED
ATQ_MirrorLabels | Scenario 59: Disable Mirror_MacroPDF417 Structure Append | Eink | Miki_S_M06 | RS232_STD | SNRM00 | On | FAILED
ATQ_MirrorLabels | Scenario 60: Enable Mirror_MacroPDF417 Structure Append | Eink | Miki_S_M06 | RS232_STD | SNRM00 | On | FAILED
ATQ_MirrorLabels | Scenario 61: Enable Mirror and Normal_MacroPDF417 Structure Append | Eink | Miki_S_M06 | RS232_STD | SNRM00 | On | FAILED
ATQ_NumberSystemTest | ATQ_NumberSystemTest_EAN13 | Eink | Miki_S_M06 | RS232_STD | SNRM00 | On | PASSED
ATQ_NumberSystemTest | ATQ_NumberSystemTest_UPCA | Eink | Miki_S_M06 | RS232_STD | SNRM00 | On | PASSED
ATQ_NumberSystemTest | ATQ_NumberSystemTest_UPCA_AddOn5 | Eink | Miki_S_M06 | RS232_STD | SNRM00 | On | PASSED
|  | Eink | Miki_S_M06 | RS232_STD | SNRM00 | On
|  | Eink | Miki_S_M06 | RS232_STD | SNRM00 | On
|  | Eink | Miki_S_M06 | RS232_STD | SNRM00 | On
|  | Eink | Miki_S_M06 | RS232_STD | SNRM00 | On
|  | Eink | Miki_S_M06 | RS232_STD | SNRM00 | On
|  | Eink | Miki_S_M06 | RS232_STD | SNRM00 | On
|  | Eink | Miki_S_M06 | RS232_STD | SNRM00 | On
|  | Eink | Miki_S_M06 | RS232_STD | SNRM00 | On
|  | Eink | Miki_S_M06 | RS232_STD | SNRM00 | On
|  | Eink | Miki_S_M06 | RS232_STD | SNRM00 | On
|  | Eink | Miki_S_M06 | RS232_STD | SNRM00 | On
|  | Eink | Miki_S_M06 | RS232_STD | SNRM00 | On
|  | Eink | Miki_S_M06 | RS232_STD | SNRM00 | On
|  | Eink | Miki_S_M06 | RS232_STD | SNRM00 | On

## Service Port Mode
Procedure: | Service_Port_Mode | Robot Framework 7.0
Elapsed Time: | 4:54 | Python 3.9
Test Suite Name | Testcase Name | Barcode Loader | Release | Interfaces | Reading Mode | Soft Trigger | Result | Defects | Summary | Note
45 | PASSED | 24 | FAILED | 21
AT_SP_ActionCmd | Check that AIEN tag and IDCO tag work |  | LEO_C_M11 | RS232_STD | SNRM00 | On | PASSED
AT_SP_ActionCmd | Check that HH can read all barcode when enable tag $AA |  | LEO_C_M11 | RS232_STD | SNRM00 | On | FAILED | 202009 | [LEO_C][Automation]AIM ID of Code 39 CIP and Code 32 is difference with Miki and Pegasus
AT_SP_ActionCmd | Check that HH can't read all barcodes when enable $AD tag |  | LEO_C_M11 | RS232_STD | SNRM00 | On | PASSED
AT_SP_ActionCmd | Check difference between $As and $AS 1 |  | LEO_C_M11 | RS232_STD | SNRM00 | On | PASSED
AT_SP_ActionCmd | Check difference between $AS and $As 2 |  | LEO_C_M11 | RS232_STD | SNRM00 | On | PASSED
AT_SP_AllConfigItems | AT_SP_AllConfigItems |  | LEO_C_M11 | RS232_STD | SNRM00 | On | PASSED
AT_SP_AMECommands_FRP_MaxLengthLabel | AT_SP_AMECommands_FRP_MaxLengthLabel |  | LEO_C_M11 | RS232_STD | SNRM00 | On | FAILED |  |  | Can't read many barcodes
AT_SP_Baud | AT_SP_Baud |  | LEO_C_M11 | RS232_STD | SNRM00 | On | FAILED |  |  | Sending Command: $cABEN Observed: Expected: $>01 != True | PASSED when re-run
AT_SP_CancelChar | AT_SP_CancelChar |  | LEO_C_M11 | RS232_STD | SNRM00 | On | PASSED
AT_SP_CondAddOnValue | AT_SP_CondAddOnValue |  | LEO_C_M11 | RS232_STD | SNRM00 | On | FAILED |  |  | Reading label: UPCA_AddOn5_12945678901412345 Observed: 129456789014\r Expected: 12945678901412345 != True
AT_SP_Enter_ExitByComd | AT_SP_Enter_ExitByComd |  | LEO_C_M11 | RS232_STD | SNRM00 | On | PASSED
AT_SP_EnterByLabelProg | AT_SP_EnterByLabelProg |  | LEO_C_M11 | RS232_STD | SNRM00 | On | PASSED
AT_SP_EnterExitByComdWithParityEven | AT_SP_EnterExitByComdWithParityEven |  | LEO_C_M11 | RS232_STD | SNRM00 | On | FAILED | 202008 | [LEO_C][Automation]HH can't exit service port mode in parity None
AT_SP_EnterExitByComdWithParityOdd | AT_SP_EnterExitByComdWithParityOdd |  | LEO_C_M11 | RS232_STD | SNRM00 | On | FAILED | 202008 | [LEO_C][Automation]HH can't exit service port mode in parity None
AT_SP_EnterExitPuttingonSmartStand | AT_SP_EnterExitPuttingonSmartStand |  | LEO_C_M11 | RS232_STD | SNRM00 | On | PASSED
AT_SP_EnterSPCompComd | AT_SP_EnterSPCompComd |  | LEO_C_M11 | RS232_STD | SNRM00 | On | FAILED | 198157 | [LEO_C][Automation]HH respond $> when sending invalid value ($CIDCO03) in service port instead of $%
AT_SP_EnterSPWhenDisScanner | AT_SP_EnterSPWhenDisScanner |  | LEO_C_M11 | RS232_STD | SNRM00 | On | PASSED
AT_SP_EnumerationValue | AT_SP_EnumerationValue |  | LEO_C_M11 | RS232_STD | SNRM00 | On | PASSED
AT_SP_HexStringValue | AT_SP_HexStringValue |  | LEO_C_M11 | RS232_STD | SNRM00 | On | PASSED
AT_SP_HHTagOnlyNotOnBase_Corded | AT_SP_HHTagOnlyNotOnBase_Corded |  | LEO_C_M11 | RS232_STD | SNRM00 | On | Don't support LEO |  |  | STUT doesn't support on Corded
AT_SP_HostinterfaceCmd_RS232_STD | AT_SP_HostinterfaceCmd_RS232_STD |  | LEO_C_M11 | RS232_STD | SNRM00 | On | PASSED
AT_SP_HostInterfaceGet_AllInOneDevice | AT_SP_HostInterfaceGet_AllInOneDevice |  | LEO_C_M11 | RS232_STD | SNRM00 | On | FAILED | 202012 | [LEO_C][Automation]$hN is supported on Miki and Pegasus but not on LEO
AT_SP_HostInterfaceSet | Verify that the H command can change Host interface type in service port mode |  | LEO_C_M11 | RS232_STD | SNRM00 | On | FAILED | 198217 | [LEO_C][Automation]The HH doesn't apply to new interface when sending $HA
AT_SP_HostInterfaceSet | Repeat testcases with RS232_OPOS |  | LEO_C_M11 | RS232_STD | SNRM00 | On | FAILED | 198217 | [LEO_C][Automation]The HH doesn't apply to new interface when sending $HA
AT_SP_InsideLPMode | AT_SP_InsideLPMode |  | LEO_C_M11 | RS232_STD | SNRM00 | On | PASSED
AT_SP_IntteruptDuringConfig | AT_SP_IntteruptDuringConfig |  | LEO_C_M11 | RS232_STD | SNRM00 | On | PASSED
AT_SP_LabelIDValue | AT_SP_LabelIDValue |  | LEO_C_M11 | RS232_STD | SNRM00 | On | PASSED
AT_SP_LabelProgDisabled_Corded | AT_SP_LabelProgDisabled_Corded |  | LEO_C_M11 | RS232_STD | SNRM00 | On | PASSED
AT_SP_ModifyConfigCommand | AT_SP_ModifyConfigCommand |  | LEO_C_M11 | RS232_STD | SNRM00 | On | FAILED | 198157 | [LEO_C][Automation]HH respond $> when sending invalid value ($CIDCO03) in service port instead of $%
AT_SP_MultiTag | AT_SP_MultiTag |  | LEO_C_M11 | RS232_STD | SNRM00 | On | FAILED | 202015 | [LEO_C][Automation]The HH still accepts to set value of CI_ALL_AIM_ID_ENABLE to 02
AT_SP_MultiTagLongLength | AT_SP_MultiTagLongLength |  | LEO_C_M11 | RS232_STD | SNRM00 | On | PASSED
AT_SP_Non_Volatile_Data | AT_SP_Non_Volatile_Data |  | LEO_C_M11 | RS232_STD | SNRM00 | On | FAILED | 195469 | LEO_C][USB_only][Automation]Non_Volatile_Data works doesn't like other project (Pegasus, Tokyo)
AT_SP_Non_Volatile_Data_Stress | AT_SP_Non_Volatile_Data_Stress |  | LEO_C_M11 | RS232_STD | SNRM00 | On | PASSED
AT_SP_Non_Volatile_Data_Stress | Verify that after the script end. HH is no reset and can read barcode |  | LEO_C_M11 | RS232_STD | SNRM00 | On | PASSED
AT_SP_Non_Volatile_Data_Stress | Verify that after the script end. HH can change to other interfaces |  | LEO_C_M11 | RS232_STD | SNRM00 | On | PASSED
AT_SP_RangeValue | AT_SP_RangeValue |  | LEO_C_M11 | RS232_STD | SNRM00 | On | FAILED | 198157 | [LEO_C][Automation]HH respond $> when sending invalid value ($CIDCO03) in service port instead of $%
AT_SP_ReInit | AT_SP_ReInit |  | LEO_C_M11 | RS232_STD | SNRM00 | On | PASSED
AT SP ReplyDescription | AT SP ReplyDescription |  | LEO_C_M11 | RS232_STD | SNRM00 | On | PASSED
AT SP SingleTag | AT SP SingleTag |  | LEO_C_M11 | RS232_STD | SNRM00 | On | PASSED
AT SP Statistics | AT SP Statistics |  | LEO_C_M11 | RS232_STD | SNRM00 | On | FAILED | 195467 | LEO_C][USB only][Automation][SP_Statistics]$t00,t01,t02,t03 is supported in other project such as: Pegasus, Tokyo but not in Leonardo
AT SP Statistics NewLogger | AT SP Statistics NewLogger |  | LEO_C_M11 | RS232_STD | SNRM00 | On | FAILED
AT SP Statistics NewLogger1 | AT SP Statistics NewLogger1 |  | LEO_C_M11 | RS232_STD | SNRM00 | On | FAILED
AT SP SystemConfg | AT SP SystemConfg |  | LEO_C_M11 | RS232_STD | SNRM00 | On | FAILED
AT SP UserConfig NoApply | AT SP UserConfig NoApply |  | LEO_C_M11 | RS232_STD | SNRM00 | On | PASSED
AT SP VerifyInterface | AT SP VerifyInterface |  | LEO_C_M11 | RS232_STD | SNRM00 | On | PASSED
52 | PASSED | 19 | FAILED | 33
AT_SP_ActionCmd | Check that AIEN tag and IDCO tag work |  | LEO_C_M11 | RS232_WN | SNRM03 | Off | PASSED
AT_SP_ActionCmd | Check that HH can read all barcode when enable tag $AA |  | LEO_C_M11 | RS232_WN | SNRM03 | Off | FAILED | 202017 | [Leo_C][Automation]Missread decoding when enable All symbologies and read UPCA AddOn 2 | Several failures occurred: 1) Reading label: UPCA_AddOn2_12345678901212 Observed: A]E00123456789012\r^p]X1176\r Expected: A]E00123456789012 != True 2) Reading label: UPCA_AddOn5_12345678901212345 Observed: Expected: A]E00123456789012 != True 3) Reading label: EAN13_AddOn2_123456789012812 Observed: A]E01234567890128\r^p]X1176\r Expected: A]E01234567890128 != True 4) Reading label: Code39CIP(FrenchPharmacode39) Observed: ^p]X162\r
AT_SP_ActionCmd | Check that HH can't read all barcodes when enable $AD tag |  | LEO_C_M11 | RS232_WN | SNRM03 | Off | PASSED
AT_SP_ActionCmd | Check difference between $As and $AS 1 |  | LEO_C_M11 | RS232_WN | SNRM03 | Off | PASSED
AT_SP_ActionCmd | Check difference between $AS and $As 2 |  | LEO_C_M11 | RS232_WN | SNRM03 | Off | PASSED
AT_SP_AllConfigItems | AT_SP_AllConfigItems |  | LEO_C_M11 | RS232_WN | SNRM03 | Off | PASSED
AT_SP_AMECommands_FRP_MaxLengthLabel | AT_SP_AMECommands_FRP_MaxLengthLabel |  | LEO_C_M11 | RS232_WN | SNRM03 | Off | FAILED |  |  | 1) Sending Command: $FRP031111012345678901234567890123456789012345678901234567890123456789012345678901234567890123456789012345678901234567890123456789012345678 Observed: $ Expected: $>00,03 != True
AT_SP_Baud | AT_SP_Baud |  | LEO_C_M11 | RS232_WN | SNRM03 | Off | PASSED
AT_SP_CancelChar | AT_SP_CancelChar |  | LEO_C_M11 | RS232_WN | SNRM03 | Off | PASSED
AT_SP_CondAddOnValue | AT_SP_CondAddOnValue |  | LEO_C_M11 | RS232_WN | SNRM03 | Off | PASSED
AT_SP_Enter_ExitByComd | AT_SP_Enter_ExitByComd |  | LEO_C_M11 | RS232_WN | SNRM03 | Off | PASSED
AT_SP_EnterByLabelProg | AT_SP_EnterByLabelProg |  | LEO_C_M11 | RS232_WN | SNRM03 | Off | PASSED
AT_SP_EnterExitByComdWithParityEven | AT_SP_EnterExitByComdWithParityEven |  | LEO_C_M11 | RS232_WN | SNRM03 | Off | FAILED | 202008 | [LEO_C][Automation]HH can't exit service port mode in parity None
AT_SP_EnterExitByComdWithParityOdd | AT_SP_EnterExitByComdWithParityOdd |  | LEO_C_M11 | RS232_WN | SNRM03 | Off | FAILED | 202008 | [LEO_C][Automation]HH can't exit service port mode in parity None
AT_SP_EnterExitPuttingonSmartStand | AT_SP_EnterExitPuttingonSmartStand |  | LEO_C_M11 | RS232_WN | SNRM03 | Off | PASSED
AT_SP_EnterSPCompComd | AT_SP_EnterSPCompComd |  | LEO_C_M11 | RS232_WN | SNRM03 | Off | FAILED | 198157 | [LEO_C][Automation]HH respond $> when sending invalid value ($CIDCO03) in service port instead of $%
AT_SP_EnterSPWhenDisScanner | AT_SP_EnterSPWhenDisScanner |  | LEO_C_M11 | RS232_WN | SNRM03 | Off | PASSED
AT_SP_EnumerationValue | AT_SP_EnumerationValue |  | LEO_C_M11 | RS232_WN | SNRM03 | Off | PASSED
AT_SP_HexStringValue | AT_SP_HexStringValue |  | LEO_C_M11 | RS232_WN | SNRM03 | Off | PASSED
AT_SP_HHTagOnlyNotOnBase_Corded | AT_SP_HHTagOnlyNotOnBase_Corded |  | LEO_C_M11 | RS232_WN | SNRM03 | Off | Don't support LEO |  |  | STUT doesn't support on Corded
AT_SP_HostinterfaceCmd_RS232_STD | AT_SP_HostinterfaceCmd |  | LEO_C_M11 | RS232_WN | SNRM03 | Off | PASSED
AT_SP_HostInterfaceGet_AllInOneDevice | AT_SP_HostInterfaceGet_AllInOneDevice |  | LEO_C_M11 | RS232_WN | SNRM03 | Off | FAILED | 202012 | [LEO_C][Automation]$hN is supported on Miki and Pegasus but not on LEO
AT_SP_HostInterfaceSet | Verify that the H command can change Host interface type in service port mode |  | LEO_C_M11 | RS232_WN | SNRM03 | Off | FAILED | 198217 | [LEO_C][Automation]The HH doesn't apply to new interface when sending $HA
AT_SP_HostInterfaceSet | Repeat testcases with RS232_OPOS |  | LEO_C_M11 | RS232_WN | SNRM03 | Off | FAILED | 198217 | [LEO_C][Automation]The HH doesn't apply to new interface when sending $HA
AT_SP_InsideLPMode | AT_SP_InsideLPMode |  | LEO_C_M11 | RS232_WN | SNRM03 | Off | FAILED | 199012 | LEO_C][Automation]Should implement soft trigger (T,X) to run Automation regression
AT_SP_IntteruptDuringConfig | AT_SP_IntteruptDuringConfig |  | LEO_C_M11 | RS232_WN | SNRM03 | Off | PASSED
AT_SP_LabelIDValue | AT_SP_LabelIDValue |  | LEO_C_M11 | RS232_WN | SNRM03 | Off | PASSED
AT_SP_LabelProgDisabled_Corded | AT_SP_LabelProgDisabled_Corded |  | LEO_C_M11 | RS232_WN | SNRM03 | Off | FAILED | 199012 | LEO_C][Automation]Should implement soft trigger (T,X) to run Automation regression
AT_SP_ModifyConfigCommand | AT_SP_ModifyConfigCommand |  | LEO_C_M11 | RS232_WN | SNRM03 | Off | FAILED | 198157 | [LEO_C][Automation]HH respond $> when sending invalid value ($CIDCO03) in service port instead of $%
AT_SP_MultiTag | AT_SP_MultiTag |  | LEO_C_M11 | RS232_WN | SNRM03 | Off | FAILED | 202015 | [LEO_C][Automation]The HH still accepts to set value of CI_ALL_AIM_ID_ENABLE to 02
AT_SP_MultiTagLongLength | AT_SP_MultiTagLongLength |  | LEO_C_M11 | RS232_WN | SNRM03 | Off | PASSED
AT_SP_Non_Volatile_Data | AT_SP_Non_Volatile_Data |  | LEO_C_M11 | RS232_WN | SNRM03 | Off | FAILED | 195469 | LEO_C][USB_only][Automation]Non_Volatile_Data works doesn't like other project (Pegasus, Tokyo)
AT_SP_Non_Volatile_Data_Stress | AT_SP_Non_Volatile_Data_Stress |  | LEO_C_M11 | RS232_WN | SNRM03 | Off | PASSED
AT_SP_Non_Volatile_Data_Stress | Verify that after the script end. HH is no reset and can read barcode |  | LEO_C_M11 | RS232_WN | SNRM03 | Off | PASSED
AT_SP_Non_Volatile_Data_Stress | Verify that after the script end. HH can change to other interfaces |  | LEO_C_M11 | RS232_WN | SNRM03 | Off | PASSED
AT_SP_RangeValue | AT_SP_RangeValue |  | LEO_C_M11 | RS232_WN | SNRM03 | Off | FAILED | 198157 | [LEO_C][Automation]HH respond $> when sending invalid value ($CIDCO03) in service port instead of $%
AT_SP_ReInit | AT_SP_ReInit |  | LEO_C_M11 | RS232_WN | SNRM03 | Off | PASSED
AT SP ReplyDescription | AT SP ReplyDescription |  | LEO_C_M11 | RS232_WN | SNRM03 | Off | PASSED
AT SP SingleTag | AT SP SingleTag |  | LEO_C_M11 | RS232_WN | SNRM03 | Off | PASSED
AT SP Statistics | AT SP Statistics |  | LEO_C_M11 | RS232_WN | SNRM03 | Off | FAILED | 195467 | LEO_C][USB only][Automation][SP_Statistics]$t00,t01,t02,t03 is supported in other project such as: Pegasus, Tokyo but not in Leonardo
AT SP Statistics NewLogger | Verify display of Log information |  | LEO_C_M11 | RS232_WN | SNRM03 | Off | FAILED | 199647 | [LEO] Statistic counters are not incremented properly.
AT SP Statistics NewLogger | Verify that after clear log information, Statistic information is not erased |  | LEO_C_M11 | RS232_WN | SNRM03 | Off | PASSED
AT SP Statistics NewLogger | Clear all logs (inlcude statistic + logger information) |  | LEO_C_M11 | RS232_WN | SNRM03 | Off | PASSED
AT SP Statistics NewLogger | Check Log information when reading 10 labels |  | LEO_C_M11 | RS232_WN | SNRM03 | Off | FAILED | 199647 | [LEO] Statistic counters are not incremented properly.
AT SP Statistics NewLogger | Check Log information when sending soft reset |  | LEO_C_M11 | RS232_WN | SNRM03 | Off | PASSED
AT SP Statistics NewLogger | Check Log information when write configuration on Base/Corded |  | LEO_C_M11 | RS232_WN | SNRM03 | Off | PASSED
AT SP Statistics NewLogger | Check Log information when trigger 10 times |  | LEO_C_M11 | RS232_WN | SNRM03 | Off | FAILED | 199647 | [LEO] Statistic counters are not incremented properly.
AT SP Statistics NewLogger | Check Log information when leave HH in 2 hours |  | LEO_C_M11 | RS232_WN | SNRM03 | Off | FAILED | 199647 | [LEO] Statistic counters are not incremented properly.
AT SP Statistics NewLogger | Check Log information affter all actions |  | LEO_C_M11 | RS232_WN | SNRM03 | Off | FAILED | 199647 | [LEO] Statistic counters are not incremented properly. | Several failures occurred: 1) 2 != 4 2) 10 != 0 3) 5 != 2 4) 0 != 2 5) 3 != 0 6) 10 != 0
AT SP SystemConfg | AT SP SystemConfg |  | LEO_C_M11 | RS232_WN | SNRM03 | Off | FAILED | 195469 | LEO_C][USB_only][Automation]Non_Volatile_Data works doesn't like other project (Pegasus, Tokyo)
AT SP UserConfig NoApply | AT SP UserConfig NoApply |  | LEO_C_M11 | RS232_WN | SNRM03 | Off | PASSED
AT SP VerifyInterface | AT SP VerifyInterface |  | LEO_C_M11 | RS232_WN | SNRM03 | Off | PASSED
40 | PASSED | 24 | FAILED | 16
AT_SP_ActionCmd | Check that AIEN tag and IDCO tag work |  | Miki_C_M38 | USB_COM | SNRM00 | On | PASSED
AT_SP_ActionCmd | Check that HH can read all barcode when enable tag $AA |  | Miki_C_M38 | USB_COM | SNRM00 | On | FAILED |  |  | Can't read Databar Composite and Chinese
AT_SP_ActionCmd | Check that HH can't read all barcodes when enable $AD tag |  | Miki_C_M38 | USB_COM | SNRM00 | On | PASSED
AT_SP_ActionCmd | Check difference between $As and $AS 1 |  | Miki_C_M38 | USB_COM | SNRM00 | On | PASSED
AT_SP_ActionCmd | Check difference between $AS and $As 2 |  | Miki_C_M38 | USB_COM | SNRM00 | On | PASSED
AT_SP_AllConfigItems | AT_SP_AllConfigItems |  | Miki_C_M38 | USB_COM | SNRM00 | On | PASSED
AT_SP_AMECommands_FRP_MaxLengthLabel | AT_SP_AMECommands_FRP_MaxLengthLabel |  | Miki_C_M38 | USB_COM | SNRM00 | On | FAILED |  |  | Check testcase if Don't support
AT_SP_CancelChar | AT_SP_CancelChar |  | Miki_C_M38 | USB_COM | SNRM00 | On | PASSED
AT_SP_CondAddOnValue | AT_SP_CondAddOnValue |  | Miki_C_M38 | USB_COM | SNRM00 | On | PASSED
AT_SP_Enter_ExitByComd | AT_SP_Enter_ExitByComd |  | Miki_C_M38 | USB_COM | SNRM00 | On | PASSED
AT_SP_EnterByLabelProg | AT_SP_EnterByLabelProg |  | Miki_C_M38 | USB_COM | SNRM00 | On | PASSED
AT_SP_EnterByLabelProg | AT_SP_EnterByLabelProg_StressTest |  | Miki_C_M38 | USB_COM | SNRM00 | On | FAILED |  |  | Compare function make wrong. Need to improve
AT_SP_EnterExitPuttingonSmartStand | AT_SP_EnterExitPuttingonSmartStand |  | Miki_C_M38 | USB_COM | SNRM00 | On | re-run |  |  | Check reset = 1 instead of 0. Need to verify if it is bug
AT_SP_EnterSPCompComd | AT_SP_EnterSPCompComd |  | Miki_C_M38 | USB_COM | SNRM00 | On | PASSED
AT_SP_EnterSPWhenDisScanner | AT_SP_EnterSPWhenDisScanner |  | Miki_C_M38 | USB_COM | SNRM00 | On | PASSED
AT_SP_EnumerationValue | AT_SP_EnumerationValue |  | Miki_C_M38 | USB_COM | SNRM00 | On | PASSED
AT_SP_HexStringValue | AT_SP_HexStringValue |  | Miki_C_M38 | USB_COM | SNRM00 | On | PASSED
AT_SP_HHTagOnlyNotOnBase_Corded | AT_SP_HHTagOnlyNotOnBase_Corded |  | Miki_C_M38 | USB_COM | SNRM00 | On | FAILED |  |  | need to review this testcase if it support corded and Base or not
AT_SP_HostInterfaceGet_AllInOneDevice | AT_SP_HostInterfaceGet_AllInOneDevice |  | Miki_C_M38 | USB_COM | SNRM00 | On | PASSED
AT_SP_InsideLPMode | AT_SP_InsideLPMode |  | Miki_C_M38 | USB_COM | SNRM00 | On | PASSED
AT_SP_IntteruptDuringConfig | AT_SP_IntteruptDuringConfig |  | Miki_C_M38 | USB_COM | SNRM00 | On | PASSED
AT_SP_LabelIDValue | AT_SP_LabelIDValue |  | Miki_C_M38 | USB_COM | SNRM00 | On | PASSED
AT_SP_LabelProgDisabled_Corded | AT_SP_LabelProgDisabled_Corded |  | Miki_C_M38 | USB_COM | SNRM00 | On | PASSED
AT_SP_ModifyConfigCommand | AT_SP_ModifyConfigCommand |  | Miki_C_M38 | USB_COM | SNRM00 | On | PASSED
AT_SP_MultiTag | AT_SP_MultiTag |  | Miki_C_M38 | USB_COM | SNRM00 | On | PASSED
AT_SP_MultiTagLongLength | AT_SP_MultiTagLongLength |  | Miki_C_M38 | USB_COM | SNRM00 | On | PASSED
AT_SP_Non_Volatile_Data | AT_SP_Non_Volatile_Data |  | Miki_C_M38 | USB_COM | SNRM00 | On | FAILED | 195469 | [LEO_C][USB_only][Automation]Non_Volatile_Data works doesn't like other project (Pegasus, Tokyo)
AT_SP_Non_Volatile_Data_Stress | AT_SP_Non_Volatile_Data_Stress |  | Miki_C_M38 | USB_COM | SNRM00 | On | FAILED | 195469 | [LEO_C][USB_only][Automation]Non_Volatile_Data works doesn't like other project (Pegasus, Tokyo) | some tag don't respond data
AT_SP_Non_Volatile_Data_Stress | Verify that after the script end. HH is no reset and can read barcode |  | Miki_C_M38 | USB_COM | SNRM00 | On | re-run |  |  | reset = 4 instead of 0 . Need to verify a gain
AT_SP_RangeValue | AT_SP_RangeValue |  | Miki_C_M38 | USB_COM | SNRM00 | On | FAILED |  |  | Code 128 80 character to big to load
AT_SP_ReInit | AT_SP_ReInit |  | Miki_C_M38 | USB_COM | SNRM00 | On | PASSED
AT SP ReplyDescription | AT SP ReplyDescription |  | Miki_C_M38 | USB_COM | SNRM00 | On | FAILED |  |  | Sending Command: $Fj1400ABCD2C05012345 Observed: $?@\r Expected: $@ OR/ $? OR/ $% != True
AT SP SingleTag | AT SP SingleTag |  | Miki_C_M38 | USB_COM | SNRM00 | On | PASSED
AT SP Statistics | AT SP Statistics |  | Miki_C_M38 | USB_COM | SNRM00 | On | FAILED | 195467 | LEO_C][USB only][Automation][SP_Statistics]$t00,t01,t02,t03 is supported in other project such as: Pegasus, Tokyo but not in Leonardo
AT SP Statistics NewLogger | AT SP Statistics NewLogger |  | Miki_C_M38 | USB_COM | SNRM00 | On | FAILED | 198870 | [LEO_C] Comport change when restore default and then set USB COM
AT SP Statistics NewLogger1 | AT SP Statistics NewLogger1 |  | Miki_C_M38 | USB_COM | SNRM00 | On | FAILED | 198870 | [LEO_C] Comport change when restore default and then set USB COM
AT SP SystemConfg | AT SP SystemConfg |  | Miki_C_M38 | USB_COM | SNRM00 | On | FAILED |  |  | need to review the testcase
AT SP UserConfig NoApply | AT SP UserConfig NoApply |  | Miki_C_M38 | USB_COM | SNRM00 | On | PASSED
AT SP VerifyInterface | AT SP VerifyInterface |  | Miki_C_M38 | USB_COM | SNRM00 | On | FAILED |  |  | need to review with leader of project if it support or not some interfaces
1 | PASSED | 0 | FAILED | 1 | The bug 198934 block all testcase on USB_COM
AT_SP_ActionCmd | Check that AIEN tag and IDCO tag work |  | LEO_C_M11 | USB_COM | SNRM00 | On | FAILED | 198934 | [LEO_C] Interface of device is set to USB-KBD interface after sending "$S,AE,HA47,Ar" several times
46 | PASSED | 30 | FAILED | 16
AT_SP_ActionCmd | Check that AIEN tag and IDCO tag work |  | PGS_C_M66 | RS232_STD | SNRM00 | On | PASSED
AT_SP_ActionCmd | Check that HH can read all barcode when enable tag $AA |  | PGS_C_M66 | RS232_STD | SNRM00 | On | FAILED |  |  | Several failures occurred: 1) Reading label: Code39TriOptic_456123 Observed: Expected: $T]XA456123 != True 2) Reading label: QT_Telepen Observed: Expected: ^t]B2123456 != True 3) Reading label: Aztec_Akd3^%$3NOLd Observed: Expected: Az]z0Akd3^%$3NOLd != True
AT_SP_ActionCmd | Check that HH can't read all barcodes when enable $AD tag |  | PGS_C_M66 | RS232_STD | SNRM00 | On | PASSED
AT_SP_ActionCmd | Check difference between $As and $AS 1 |  | PGS_C_M66 | RS232_STD | SNRM00 | On | PASSED
AT_SP_ActionCmd | Check difference between $AS and $As 2 |  | PGS_C_M66 | RS232_STD | SNRM00 | On | PASSED
AT_SP_AllConfigItems | AT_SP_AllConfigItems |  | PGS_C_M66 | RS232_STD | SNRM00 | On | PASSED
AT_SP_AMECommands_FRP_MaxLengthLabel | AT_SP_AMECommands_FRP_MaxLengthLabel |  | PGS_C_M66 | RS232_STD | SNRM00 | On | FAILED |  |  | Several failures occurred: 1) Sending Command: $FRP031111012345678901234567890123456789012345678901234567890123456789012345678901234567890123456789012345678901234567890123456789012345678 Observed: $ Expected: $>00,03 != True 2) Sending Command: $FRP031111012345678901234567890123456789012345678901234567890123456789012345678901234567890123456789012345678901234567890123456789012345678 Observed: $ Expected: $>03,00 != True
AT_SP_Baud | AT_SP_Baud |  | PGS_C_M66 | RS232_STD | SNRM00 | On | FAILED |  |  | Several failures occurred: 1) Sending Command: $cABEN Observed: $>01\r Expected: != True 2) Sending Command: $cABEN Observed: Expected: $>01 != True 3) Sending Command: $B01 Observed: Expected: $> != True 4) Sending Command: $cABEN Observed: [ Message content over the limit has been removed. ] 6) Sending Command: $cABEN Observed: Expected: $>01 != True 7) Sending Command: $B03 Observed: Expected: $> != True 8) Sending Command: $cABEN Observed: Expected: $>01 != True 9) Sending Command: $B04 Observed: Expected: $> != True
AT_SP_CancelChar | AT_SP_CancelChar |  | PGS_C_M66 | RS232_STD | SNRM00 | On | PASSED
AT_SP_CondAddOnValue | AT_SP_CondAddOnValue |  | PGS_C_M66 | RS232_STD | SNRM00 | On | PASSED
AT_SP_Enter_ExitByComd | AT_SP_Enter_ExitByComd |  | PGS_C_M66 | RS232_STD | SNRM00 | On | PASSED
AT_SP_EnterByLabelProg | AT_SP_EnterByLabelProg |  | PGS_C_M66 | RS232_STD | SNRM00 | On | PASSED
AT_SP_EnterByLabelProg | AT_SP_EnterByLabelProg_StressTest |  | PGS_C_M66 | RS232_STD | SNRM00 | On | FAILED |  |  | re-run. Failed by compare function
AT_SP_EnterExitByComdWithParityEven | AT_SP_EnterExitByComdWithParityEven |  | PGS_C_M66 | RS232_STD | SNRM00 | On | FAILED |  |  | Several failures occurred: 1) Sending Command: $s Observed: $\x9f\xc3 Expected: != True 2) Sending Command: $s Observed: Expected: $> != True
AT_SP_EnterExitByComdWithParityOdd | AT_SP_EnterExitByComdWithParityOdd |  | PGS_C_M66 | RS232_STD | SNRM00 | On | FAILED |  |  | Several failures occurred: 1) Sending Command: $s Observed: $\x9f\xc3 Expected: != True 2) Sending Command: $s Observed: Expected: $> != True
AT_SP_EnterExitPuttingonSmartStand | AT_SP_EnterExitPuttingonSmartStand |  | PGS_C_M66 | RS232_STD | SNRM00 | On | PASSED
AT_SP_EnterSPCompComd | AT_SP_EnterSPCompComd |  | PGS_C_M66 | RS232_STD | SNRM00 | On | PASSED
AT_SP_EnterSPWhenDisScanner | AT_SP_EnterSPWhenDisScanner |  | PGS_C_M66 | RS232_STD | SNRM00 | On | PASSED
AT_SP_EnumerationValue | AT_SP_EnumerationValue |  | PGS_C_M66 | RS232_STD | SNRM00 | On | PASSED
AT_SP_HexStringValue | AT_SP_HexStringValue |  | PGS_C_M66 | RS232_STD | SNRM00 | On | PASSED
AT_SP_HHTagOnlyNotOnBase_Corded | AT_SP_HHTagOnlyNotOnBase_Corded |  | PGS_C_M66 | RS232_STD | SNRM00 | On | FAILED |  |  | STUT doesn't support on Corded
AT_SP_HostinterfaceCmd_RS232_STD | AT_SP_HostinterfaceCmd_RS232_STD |  | PGS_C_M66 | RS232_STD | SNRM00 | On | PASSED
AT_SP_HostInterfaceGet_AllInOneDevice | AT_SP_HostInterfaceGet_AllInOneDevice |  | PGS_C_M66 | RS232_STD | SNRM00 | On | PASSED
AT_SP_HostInterfaceSet | Verify that the H command can change Host interface type in service port mode |  | PGS_C_M66 | RS232_STD | SNRM00 | On | FAILED |  |  | Several failures occurred: 1) Sending Command: S,$HA00,CSNRM03,Ar Observed: Expected: $>,>,>,> != True 2) Reading label: UPCA_123456789012 Observed: Expected: A0123456789012 != True
AT_SP_HostInterfaceSet | Repeat testcases with RS232_OPOS |  | PGS_C_M66 | RS232_STD | SNRM00 | On | FAILED |  |  | Several failures occurred: 1) Reading label: UPCA_123456789012 Observed: CL\xa6\x13S\xb2\xdd\xe19\x98L\xa6\xf8 Expected: C123456789012 != True 2) $\x9f\xc3 != $>\r 3) Sending Command: $CABEN00,Ar Observed: $\x9f\x96j\xff Expected: $>,> != True 4) $\x9f\xc3 != $>\r 5) Sending Command: $HA13 Observed: $\x9f\xc3 Expected: $> != True 6) $\x9f\xc3 != $>\r 7) Sending Command: $HA00,CSNRM03,Ar Observed: $\x9f\x96b\xf95 Expected: $>,>,> != True 8) Reading label: UPCA_123456789012 Observed: CL\xa6\x13S\xb2\xdd\xe19\x98L\xa6\xf8 Expected: C123456789012 != True 9) Reading label: Code128_ABCabc Observed: TP\xa8T\x96k\xab\xfc Expected: TABCabc != True
AT_SP_InsideLPMode | AT_SP_InsideLPMode |  | PGS_C_M66 | RS232_STD | SNRM00 | On | PASSED
AT_SP_IntteruptDuringConfig | AT_SP_IntteruptDuringConfig |  | PGS_C_M66 | RS232_STD | SNRM00 | On | PASSED
AT_SP_LabelIDValue | AT_SP_LabelIDValue |  | PGS_C_M66 | RS232_STD | SNRM00 | On | PASSED
AT_SP_MasterDefault | AT_SP_MasterDefault |  | PGS_C_M66 | RS232_STD | SNRM00 | On | FAILED |  |  | haven't yet implement
AT_SP_LabelProgDisabled_Corded | AT_SP_LabelProgDisabled_Corded |  | PGS_C_M66 | RS232_STD | SNRM00 | On | PASSED
AT_SP_ModifyConfigCommand | AT_SP_ModifyConfigCommand |  | PGS_C_M66 | RS232_STD | SNRM00 | On | PASSED
AT_SP_MultiTag | AT_SP_MultiTag |  | PGS_C_M66 | RS232_STD | SNRM00 | On | PASSED
AT_SP_MultiTagLongLength | AT_SP_MultiTagLongLength |  | PGS_C_M66 | RS232_STD | SNRM00 | On | PASSED
AT_SP_Non_Volatile_Data | AT_SP_Non_Volatile_Data |  | PGS_C_M66 | RS232_STD | SNRM00 | On | PASSED
AT_SP_Non_Volatile_Data_Stress | AT_SP_Non_Volatile_Data_Stress |  | PGS_C_M66 | RS232_STD | SNRM00 | On | PASSED
AT_SP_Non_Volatile_Data_Stress | Verify that after the script end. HH is no reset and can read barcode |  | PGS_C_M66 | RS232_STD | SNRM00 | On | PASSED
AT_SP_Non_Volatile_Data_Stress | Verify that after the script end. HH can change to other interfaces |  | PGS_C_M66 | RS232_STD | SNRM00 | On | FAILED |  |  | Several failures occurred: 1) Reading label: UPCA_123456789012 Observed: CL\xa6\x13S\xb2\xdd\xe19\x98L\xa6\xf8 Expected: C123456789012 != True 2) Sending Command: $S,RS232_STD,CSNRM03,Ar Observed: $\x9f\x96b\xf9\xb1>\xc3 Expected: $>,>,>,> != True
AT_SP_RangeValue | AT_SP_RangeValue |  | PGS_C_M66 | RS232_STD | SNRM00 | On | FAILED |  |  | 80 Character is too big image. Can't load
AT_SP_ReInit | AT_SP_ReInit |  | PGS_C_M66 | RS232_STD | SNRM00 | On | PASSED
AT SP ReplyDescription | AT SP ReplyDescription |  | PGS_C_M66 | RS232_STD | SNRM00 | On | PASSED
AT SP SingleTag | AT SP SingleTag |  | PGS_C_M66 | RS232_STD | SNRM00 | On | PASSED
AT SP Statistics | AT SP Statistics |  | PGS_C_M66 | RS232_STD | SNRM00 | On | PASSED
AT SP Statistics NewLogger | AT SP Statistics NewLogger |  | PGS_C_M66 | RS232_STD | SNRM00 | On
AT SP Statistics NewLogger1 | AT_SP_Statistics_NewLogger_Corded |  | PGS_C_M66 | RS232_STD | SNRM00 | On | FAILED |  |  | Several failures occurred: 1) Sending Command: $ElSend Observed: $%\r Expected: $El != True 2) ' Sending Command: $ElSend Observed: $%\r Expected: $El' does not contain 'WHH' 3) ' Sending Command: $ElSend Observed: $%\r Expected: $El' does not contain 'LB'
AT SP SystemConfg | AT_SP_SystemConfg_Corded |  | PGS_C_M66 | RS232_STD | SNRM00 | On | FAILED |  |  | Several failures occurred: 1) Sending Command: $yA Observed: $>363130313439353636\r Expected: 302E3130 != True 2) Sending Command: $yB Observed: $>363130313439383332\r Expected: 302E332E302D30623136336232 != True 3) Sending Command: $yV Observed: $>0066\r Expected: Please Check With Release Note != True 4) Sending Command: $yD Observed: $>6699\r Expected: 65D0 != True
AT SP UserConfig NoApply | AT SP UserConfig NoApply |  | PGS_C_M66 | RS232_STD | SNRM00 | On | PASSED
AT SP VerifyInterface | AT SP VerifyInterface |  | PGS_C_M66 | RS232_STD | SNRM00 | On | PASSED
55 | PASSED | 31 | FAILED | 24
AT_SP_ActionCmd | Check that AIEN tag and IDCO tag work |  | LEO_C_M12 | RS232_WN | SNRM03 | On | PASSED
AT_SP_ActionCmd | Check that HH can read all barcode when enable tag $AA |  | LEO_C_M12 | RS232_WN | SNRM03 | On | FAILED | 202009 | [LEO_C][Automation]AIM ID of Code 39 CIP and Code 32 is difference with Miki and Pegasus
AT_SP_ActionCmd | Check that HH can't read all barcodes when enable $AD tag |  | LEO_C_M12 | RS232_WN | SNRM03 | On | PASSED
AT_SP_ActionCmd | Check difference between $As and $AS 1 |  | LEO_C_M12 | RS232_WN | SNRM03 | On | PASSED
AT_SP_ActionCmd | Check difference between $AS and $As 2 |  | LEO_C_M12 | RS232_WN | SNRM03 | On | PASSED
AT_SP_AllConfigItems | AT_SP_AllConfigItems |  | LEO_C_M12 | RS232_WN | SNRM03 | On | PASSED
AT_SP_AMECommands_FRP_MaxLengthLabel | AT_SP_AMECommands_FRP_MaxLengthLabel |  | LEO_C_M12 | RS232_WN | SNRM03 | On | FAILED |  |  | Can't read many barcodes
AT_SP_CancelChar | AT_SP_CancelChar |  | LEO_C_M12 | RS232_WN | SNRM03 | On | PASSED |  |  | Sending Command: $cABEN Observed: Expected: $>01 != True | PASSED when re-run
AT_SP_CondAddOnValue | AT_SP_CondAddOnValue |  | LEO_C_M12 | RS232_WN | SNRM03 | On | PASSED
AT_SP_Enter_ExitByComd | AT_SP_Enter_ExitByComd |  | LEO_C_M12 | RS232_WN | SNRM03 | On | PASSED |  |  | Reading label: UPCA_AddOn5_12945678901412345 Observed: 129456789014\r Expected: 12945678901412345 != True
AT_SP_EnterByLabelProg | AT_SP_EnterByLabelProg |  | LEO_C_M12 | RS232_WN | SNRM03 | On | PASSED
AT_SP_EnterByLabelProg | AT_SP_EnterByLabelProg_StressTest |  | LEO_C_M12 | RS232_WN | SNRM03 | On | PASSED
AT_SP_EnterExitByComdWithParityEven | AT_SP_EnterExitByComdWithParityEven |  | LEO_C_M12 | RS232_WN | SNRM03 | On | FAILED | 202008 | [LEO_C][Automation]HH can't exit service port mode in parity None
AT_SP_EnterExitByComdWithParityOdd | AT_SP_EnterExitByComdWithParityOdd |  | LEO_C_M12 | RS232_WN | SNRM03 | On | FAILED | 202008 | [LEO_C][Automation]HH can't exit service port mode in parity None
AT_SP_EnterExitPuttingonSmartStand | AT_SP_EnterExitPuttingonSmartStand |  | LEO_C_M12 | RS232_WN | SNRM03 | On | PASSED
AT_SP_EnterSPCompComd | AT_SP_EnterSPCompComd |  | LEO_C_M12 | RS232_WN | SNRM03 | On | FAILED | 198157 | [LEO_C][Automation]HH respond $> when sending invalid value ($CIDCO03) in service port instead of $%
AT_SP_EnterSPWhenDisScanner | AT_SP_EnterSPWhenDisScanner |  | LEO_C_M12 | RS232_WN | SNRM03 | On | PASSED
AT_SP_EnumerationValue | AT_SP_EnumerationValue |  | LEO_C_M12 | RS232_WN | SNRM03 | On | PASSED
AT_SP_HexStringValue | AT_SP_HexStringValue |  | LEO_C_M12 | RS232_WN | SNRM03 | On | PASSED
AT_SP_HHTagOnlyNotOnBase_Corded | AT_SP_HHTagOnlyNotOnBase_Corded |  | LEO_C_M12 | RS232_WN | SNRM03 | On | FAILED |  |  | STUT doesn't support on Corded
AT_SP_HostinterfaceCmd_RS232_STD | AT_SP_HostinterfaceCmd |  | LEO_C_M12 | RS232_WN | SNRM03 | Off | FAILED |  |  | Several failures occurred: 1) Sending Command: $S,CC9EN01,Ar Observed: Expected: $>,>,> != True 2) Reading label: Code93_ABCDEF Observed: Expected: LABCDEF != True 3) Sending Command: $S,HA05,CSNRM03,Ar Observed: Expected: $>,>,>,> != True 4) != $>\r
AT_SP_HostInterfaceGet_AllInOneDevice | AT_SP_HostInterfaceGet_AllInOneDevice |  | LEO_C_M12 | RS232_WN | SNRM03 | On | FAILED | 202012 | [LEO_C][Automation]$hN is supported on Miki and Pegasus but not on LEO
AT_SP_HostInterfaceSet | Verify that the H command can change Host interface type in service port mode |  | LEO_C_M12 | RS232_WN | SNRM03 | On | FAILED | 198217 | [LEO_C][Automation]The HH doesn't apply to new interface when sending $HA
AT_SP_HostInterfaceSet | Repeat testcases with RS232_OPOS |  | LEO_C_M12 | RS232_WN | SNRM03 | On | FAILED | 198217 | [LEO_C][Automation]The HH doesn't apply to new interface when sending $HA
AT_SP_InsideLPMode | AT_SP_InsideLPMode |  | LEO_C_M12 | RS232_WN | SNRM03 | Off | FAILED |  |  | Several failures occurred: 1) Reading label: UPCA_123456789012 Observed: Expected: CONTAINS: 123456789012 != True 2) Reading label: UPCA_123456789012 Observed: Expected: CONTAINS: 123456789012 != True
AT_SP_InterfaceMasterDefault | Check RS232_WN Master Default Eugenue 32AI |  | LEO_C_M12 | RS232_WN | SNRM03 | Off | FAILED
AT_SP_IntteruptDuringConfig | AT_SP_IntteruptDuringConfig |  | LEO_C_M12 | RS232_WN | SNRM03 | Off | PASSED
AT_SP_LabelIDValue | AT_SP_LabelIDValue |  | LEO_C_M12 | RS232_WN | SNRM03 | Off | PASSED
AT_SP_LabelProgDisabled_Corded | AT_SP_LabelProgDisabled_Corded |  | LEO_C_M12 | RS232_WN | SNRM03 | Off | FAILED | 199012 | LEO_C][Automation]Should implement soft trigger (T,X) to run Automation regression
AT_SP_MasterDefault_Bologna | AT_SP_MasterDefault_Bologna |  | LEO_C_M12 | RS232_WN | SNRM03 | Off | FAILED | 202087 | [LEO_12][Automation]Master Default Bologna and Eugenue on RS232_WN takes value of Interface Master Default instead of Master Default Bologna/Eugenue like Miki or Pegause
AT_SP_MasterDefault_Eugenue | AT_SP_MasterDefault_Eugenue |  | LEO_C_M12 | RS232_WN | SNRM03 | Off | FAILED | 202087 | [LEO_12][Automation]Master Default Bologna and Eugenue on RS232_WN takes value of Interface Master Default instead of Master Default Bologna/Eugenue like Miki or Pegause
AT_SP_ModifyConfigCommand | AT_SP_ModifyConfigCommand |  | LEO_C_M12 | RS232_WN | SNRM03 | Off | FAILED | 198157 | [LEO_C][Automation]HH respond $> when sending invalid value ($CIDCO03) in service port instead of $%
AT_SP_MultiTag | AT_SP_MultiTag |  | LEO_C_M12 | RS232_WN | SNRM03 | Off | FAILED | 202015 | [LEO_C][Automation]The HH still accepts to set value of CI_ALL_AIM_ID_ENABLE to 02
AT_SP_MultiTagLongLength | AT_SP_MultiTagLongLength |  | LEO_C_M12 | RS232_WN | SNRM03 | Off | PASSED
AT_SP_Non_Volatile_Data | AT_SP_Non_Volatile_Data |  | LEO_C_M12 | RS232_WN | SNRM03 | Off | FAILED | 195469 | LEO_C][USB_only][Automation]Non_Volatile_Data works doesn't like other project (Pegasus, Tokyo)
AT_SP_Non_Volatile_Data_Stress | AT_SP_Non_Volatile_Data_Stress |  | LEO_C_M11 | RS232_WN | SNRM03 | Off | PASSED
AT_SP_Non_Volatile_Data_Stress | Verify that after the script end. HH is no reset and can read barcode |  | LEO_C_M11 | RS232_WN | SNRM03 | Off | PASSED
AT_SP_Non_Volatile_Data_Stress | Verify that after the script end. HH can change to other interfaces |  | LEO_C_M11 | RS232_WN | SNRM03 | Off | PASSED
AT_SP_RangeValue | AT_SP_RangeValue |  | LEO_C_M11 | RS232_WN | SNRM03 | Off | FAILED | 198157 | [LEO_C][Automation]HH respond $> when sending invalid value ($CIDCO03) in service port instead of $%
AT_SP_ReInit | AT_SP_ReInit |  | LEO_C_M12 | RS232_WN | SNRM03 | Off | PASSED
AT SP ReplyDescription | AT SP ReplyDescription |  | LEO_C_M12 | RS232_WN | SNRM03 | Off | PASSED
AT SP SingleTag | AT SP SingleTag |  | LEO_C_M12 | RS232_WN | SNRM03 | Off | PASSED
AT SP Statistics | AT SP Statistics |  | LEO_C_M12 | RS232_WN | SNRM03 | Off | FAILED | 195467 | LEO_C][USB only][Automation][SP_Statistics]$t00,t01,t02,t03 is supported in other project such as: Pegasus, Tokyo but not in Leonardo
AT SP Statistics NewLogger | Verify display of Log information |  | LEO_C_M11 | RS232_WN | SNRM03 | Off | PASSED
AT SP Statistics NewLogger | Verify that after clear log information, Statistic information is not erased |  | LEO_C_M11 | RS232_WN | SNRM03 | Off | PASSED
AT SP Statistics NewLogger | Clear all logs (inlcude statistic + logger information) |  | LEO_C_M11 | RS232_WN | SNRM03 | Off | PASSED
AT SP Statistics NewLogger | Check Log information when reading 10 labels |  | LEO_C_M11 | RS232_WN | SNRM03 | Off | FAILED | 199647 | [LEO] Statistic counters are not incremented properly.
AT SP Statistics NewLogger | Check Log information when sending soft reset |  | LEO_C_M11 | RS232_WN | SNRM03 | Off | PASSED
AT SP Statistics NewLogger | Check Log information when write configuration on Base/Corded |  | LEO_C_M11 | RS232_WN | SNRM03 | Off | PASSED
AT SP Statistics NewLogger | Check Log information when trigger 10 times |  | LEO_C_M11 | RS232_WN | SNRM03 | Off | FAILED | 199647 | [LEO] Statistic counters are not incremented properly.
AT SP Statistics NewLogger | Check Log information when leave HH in 2 hours |  | LEO_C_M11 | RS232_WN | SNRM03 | Off | FAILED | 199647 | [LEO] Statistic counters are not incremented properly.
AT SP Statistics NewLogger | Check Log information affter all actions |  | LEO_C_M11 | RS232_WN | SNRM03 | Off | FAILED | 199647 | [LEO] Statistic counters are not incremented properly. | Several failures occurred: 1) 2 != 4 2) 10 != 0 3) 5 != 2 4) 0 != 2 5) 3 != 0 6) 10 != 0
AT SP SystemConfg | AT SP SystemConfg |  | LEO_C_M11 | RS232_WN | SNRM03 | Off | FAILED | 195469 | LEO_C][USB_only][Automation]Non_Volatile_Data works doesn't like other project (Pegasus, Tokyo)
AT SP UserConfig NoApply | AT SP UserConfig NoApply |  | LEO_C_M12 | RS232_WN | SNRM03 | Off | PASSED
AT SP VerifyInterface | AT SP VerifyInterface |  | LEO_C_M12 | RS232_WN | SNRM03 | Off | PASSED
4877 | PASSED | 3330 | FAILED | 1547
AT_SP_ActionCmd | Check that AIEN tag and IDCO tag work |  | LEO_C_M12 | RS232_OPOS | SNRM03 | On | PASSED
AT_SP_ActionCmd | Check that HH can read all barcode when enable tag $AA |  | LEO_C_M12 | RS232_OPOS | SNRM03 | On | FAILED | 202009 | [LEO_C][Automation]AIM ID of Code 39 CIP and Code 32 is difference with Miki and Pegasus
AT_SP_ActionCmd | Check that HH can't read all barcodes when enable $AD tag |  | LEO_C_M12 | RS232_OPOS | SNRM03 | On | PASSED
AT_SP_ActionCmd | Check difference between $As and $AS 1 |  | LEO_C_M12 | RS232_OPOS | SNRM03 | On | PASSED
AT_SP_ActionCmd | Check difference between $AS and $As 2 |  | LEO_C_M12 | RS232_OPOS | SNRM03 | On | PASSED
AT_SP_AllConfigItems | AT_SP_AllConfigItems |  | LEO_C_M12 | RS232_OPOS | SNRM03 | On | PASSED
AT_SP_AMECommands_FRP_MaxLengthLabel | AT_SP_AMECommands_FRP_MaxLengthLabel |  | LEO_C_M12 | RS232_OPOS | SNRM03 | On | FAILED |  |  | Can't read many barcodes
AT_SP_CancelChar | AT_SP_CancelChar |  | LEO_C_M12 | RS232_OPOS | SNRM03 | On | PASSED |  |  | Sending Command: $cABEN Observed: Expected: $>01 != True | PASSED when re-run
AT_SP_CondAddOnValue | AT_SP_CondAddOnValue |  | LEO_C_M12 | RS232_OPOS | SNRM03 | On | PASSED
AT_SP_Enter_ExitByComd | AT_SP_Enter_ExitByComd |  | LEO_C_M12 | RS232_OPOS | SNRM03 | On | PASSED |  |  | Reading label: UPCA_AddOn5_12945678901412345 Observed: 129456789014\r Expected: 12945678901412345 != True
AT_SP_EnterByLabelProg | AT_SP_EnterByLabelProg |  | LEO_C_M12 | RS232_OPOS | SNRM03 | On | PASSED
AT_SP_EnterByLabelProg | AT_SP_EnterByLabelProg_StressTest |  | LEO_C_M12 | RS232_OPOS | SNRM03 | On | PASSED
AT_SP_EnterExitByComdWithParityEven | AT_SP_EnterExitByComdWithParityEven |  | LEO_C_M12 | RS232_OPOS | SNRM03 | On | FAILED | 202008 | [LEO_C][Automation]HH can't exit service port mode in parity None
AT_SP_EnterExitByComdWithParityOdd | AT_SP_EnterExitByComdWithParityOdd |  | LEO_C_M12 | RS232_OPOS | SNRM03 | On | FAILED | 202008 | [LEO_C][Automation]HH can't exit service port mode in parity None
AT_SP_EnterExitPuttingonSmartStand | AT_SP_EnterExitPuttingonSmartStand |  | LEO_C_M12 | RS232_OPOS | SNRM03 | On | PASSED
AT_SP_EnterSPCompComd | AT_SP_EnterSPCompComd |  | LEO_C_M12 | RS232_OPOS | SNRM03 | On | FAILED | 198157 | [LEO_C][Automation]HH respond $> when sending invalid value ($CIDCO03) in service port instead of $%
AT_SP_EnterSPWhenDisScanner | AT_SP_EnterSPWhenDisScanner |  | LEO_C_M12 | RS232_OPOS | SNRM03 | On | PASSED
AT_SP_EnumerationValue | AT_SP_EnumerationValue |  | LEO_C_M12 | RS232_OPOS | SNRM03 | On | PASSED
AT_SP_HexStringValue | AT_SP_HexStringValue |  | LEO_C_M12 | RS232_OPOS | SNRM03 | On | PASSED
AT_SP_HHTagOnlyNotOnBase_Corded | AT_SP_HHTagOnlyNotOnBase_Corded |  | LEO_C_M12 | RS232_OPOS | SNRM03 | On | FAILED |  |  | STUT doesn't support on Corded
AT_SP_HostinterfaceCmd_RS232_STD | AT_SP_HostinterfaceCmd |  | LEO_C_M12 | RS232_OPOS | SNRM03 | Off | PASSED
AT_SP_HostInterfaceGet_AllInOneDevice | AT_SP_HostInterfaceGet_AllInOneDevice |  | LEO_C_M12 | RS232_OPOS | SNRM03 | On | FAILED | 202012 | [LEO_C][Automation]$hN is supported on Miki and Pegasus but not on LEO
AT_SP_HostInterfaceSet | Verify that the H command can change Host interface type in service port mode |  | LEO_C_M12 | RS232_OPOS | SNRM03 | On | FAILED | 198217 | [LEO_C][Automation]The HH doesn't apply to new interface when sending $HA
AT_SP_HostInterfaceSet | Repeat testcases with RS232_OPOS |  | LEO_C_M12 | RS232_OPOS | SNRM03 | On | FAILED | 198217 | [LEO_C][Automation]The HH doesn't apply to new interface when sending $HA
AT_SP_InsideLPMode | AT_SP_InsideLPMode |  | LEO_C_M12 | RS232_OPOS | SNRM03 | Off | FAILED |  |  | Several failures occurred: 1) Reading label: UPCA_123456789012 Observed: Expected: CONTAINS: 123456789012 != True 2) Reading label: UPCA_123456789012 Observed: Expected: CONTAINS: 123456789012 != True
AT_SP_InterfaceMasterDefaultBologna_RS232_AUX | AT_SP_InterfaceMasterDefaultBologna_RS232_AUX |  | LEO_C_M12 | RS232_OPOS | SNRM03 | Off | FAILED | 202230 | LEO_C][Automation]Debug Mode (DGMD) is support on Miki Corded but not on Leo
AT_SP_InterfaceMasterDefaultBologna_RS232_WN | AT_SP_InterfaceMasterDefaultBologna_RS232_WN |  | LEO_C_M12 | RS232_OPOS | SNRM03 | Off | FAILED | 202230 | LEO_C][Automation]Debug Mode (DGMD) is support on Miki Corded but not on Leo
AT_SP_InterfaceMasterDefaultBologna_RS232_OPOS | AT_SP_InterfaceMasterDefaultBologna_RS232_OPOS |  | LEO_C_M12 | RS232_OPOS | SNRM03 | Off | FAILED | 202232 | LEO_C][Automation]Interface Restore Mater Default on RS232_OPOS of CI_ILLUMINATION_DIMMING_INTENSITY is '02' on Leo but it is '01' on Miki
AT_SP_InterfaceMasterDefaultEugenue_RS232_AUX | AT_SP_InterfaceMasterDefaultEugenue_RS232_AUX |  | LEO_C_M12 | RS232_OPOS | SNRM03 | Off | FAILED | 202232 | LEO_C][Automation]Interface Restore Mater Default on RS232_OPOS of CI_ILLUMINATION_DIMMING_INTENSITY is '02' on Leo but it is '01' on Miki
AT_SP_InterfaceMasterDefaultEugenue_RS232_WN | AT_SP_InterfaceMasterDefaultEugenue_RS232_WN |  | LEO_C_M12 | RS232_OPOS | SNRM03 | Off | FAILED | 202232 | LEO_C][Automation]Interface Restore Mater Default on RS232_OPOS of CI_ILLUMINATION_DIMMING_INTENSITY is '02' on Leo but it is '01' on Miki
AT_SP_InterfaceMasterDefaultEugenue_RS232_OPOS | AT_SP_InterfaceMasterDefaultEugenue_RS232_OPOS |  | LEO_C_M12 | RS232_OPOS | SNRM03 | Off | FAILED | 202232 | LEO_C][Automation]Interface Restore Mater Default on RS232_OPOS of CI_ILLUMINATION_DIMMING_INTENSITY is '02' on Leo but it is '01' on Miki
AT_SP_IntteruptDuringConfig | AT_SP_IntteruptDuringConfig |  | LEO_C_M12 | RS232_OPOS | SNRM03 | Off | PASSED
AT_SP_LabelIDValue | AT_SP_LabelIDValue |  | LEO_C_M12 | RS232_OPOS | SNRM03 | Off | PASSED
AT_SP_LabelProgDisabled_Corded | AT_SP_LabelProgDisabled_Corded |  | LEO_C_M12 | RS232_OPOS | SNRM03 | Off | FAILED | 199012 | LEO_C][Automation]Should implement soft trigger (T,X) to run Automation regression
AT_SP_MasterDefault_Bologna | AT_SP_MasterDefault_Bologna |  | LEO_C_M12 | RS232_OPOS | SNRM03 | Off | FAILED | 202087 | [LEO_12][Automation]Master Default Bologna and Eugenue on RS232_WN takes value of Interface Master Default instead of Master Default Bologna/Eugenue like Miki or Pegause
AT_SP_MasterDefault_Eugenue | AT_SP_MasterDefault_Eugenue |  | LEO_C_M12 | RS232_OPOS | SNRM03 | Off | FAILED | 202087 | [LEO_12][Automation]Master Default Bologna and Eugenue on RS232_WN takes value of Interface Master Default instead of Master Default Bologna/Eugenue like Miki or Pegause
AT_SP_ModifyConfigCommand | AT_SP_ModifyConfigCommand |  | LEO_C_M12 | RS232_OPOS | SNRM03 | Off | FAILED | 198157 | [LEO_C][Automation]HH respond $> when sending invalid value ($CIDCO03) in service port instead of $%
AT_SP_MultiTag | AT_SP_MultiTag |  | LEO_C_M12 | RS232_OPOS | SNRM03 | Off | FAILED | 202015 | [LEO_C][Automation]The HH still accepts to set value of CI_ALL_AIM_ID_ENABLE to 02
AT_SP_MultiTagLongLength | AT_SP_MultiTagLongLength |  | LEO_C_M12 | RS232_OPOS | SNRM03 | Off | PASSED
AT_SP_Non_Volatile_Data | AT_SP_Non_Volatile_Data |  | LEO_C_M12 | RS232_OPOS | SNRM03 | Off | FAILED | 195469 | LEO_C][USB_only][Automation]Non_Volatile_Data works doesn't like other project (Pegasus, Tokyo)
AT_SP_Non_Volatile_Data_Stress | AT_SP_Non_Volatile_Data_Stress |  | LEO_C_M11 | RS232_OPOS | SNRM03 | Off | PASSED
AT_SP_Non_Volatile_Data_Stress | Verify that after the script end. HH is no reset and can read barcode |  | LEO_C_M11 | RS232_OPOS | SNRM03 | Off | PASSED
AT_SP_Non_Volatile_Data_Stress | Verify that after the script end. HH can change to other interfaces |  | LEO_C_M11 | RS232_OPOS | SNRM03 | Off | PASSED
AT_SP_RangeValue | AT_SP_RangeValue |  | LEO_C_M11 | RS232_OPOS | SNRM03 | Off | FAILED | 198157 | [LEO_C][Automation]HH respond $> when sending invalid value ($CIDCO03) in service port instead of $%
AT_SP_ReInit | AT_SP_ReInit |  | LEO_C_M12 | RS232_OPOS | SNRM03 | Off | PASSED
AT SP ReplyDescription | AT SP ReplyDescription |  | LEO_C_M12 | RS232_OPOS | SNRM03 | Off | PASSED
AT SP SingleTag | AT SP SingleTag |  | LEO_C_M12 | RS232_OPOS | SNRM03 | Off | PASSED
AT SP Statistics | AT SP Statistics |  | LEO_C_M12 | RS232_OPOS | SNRM03 | Off | FAILED | 195467 | LEO_C][USB only][Automation][SP_Statistics]$t00,t01,t02,t03 is supported in other project such as: Pegasus, Tokyo but not in Leonardo
AT SP Statistics NewLogger | Verify display of Log information |  | LEO_C_M11 | RS232_OPOS | SNRM03 | Off | PASSED
AT SP Statistics NewLogger | Verify that after clear log information, Statistic information is not erased |  | LEO_C_M11 | RS232_OPOS | SNRM03 | Off | PASSED
AT SP Statistics NewLogger | Clear all logs (inlcude statistic + logger information) |  | LEO_C_M11 | RS232_OPOS | SNRM03 | Off | PASSED
AT SP Statistics NewLogger | Check Log information when reading 10 labels |  | LEO_C_M11 | RS232_OPOS | SNRM03 | Off | FAILED | 199647 | [LEO] Statistic counters are not incremented properly.
AT SP Statistics NewLogger | Check Log information when sending soft reset |  | LEO_C_M11 | RS232_OPOS | SNRM03 | Off | PASSED
AT SP Statistics NewLogger | Check Log information when write configuration on Base/Corded |  | LEO_C_M11 | RS232_OPOS | SNRM03 | Off | PASSED
AT SP Statistics NewLogger | Check Log information when trigger 10 times |  | LEO_C_M11 | RS232_OPOS | SNRM03 | Off | FAILED | 199647 | [LEO] Statistic counters are not incremented properly.
AT SP Statistics NewLogger | Check Log information when leave HH in 2 hours |  | LEO_C_M11 | RS232_OPOS | SNRM03 | Off | FAILED | 199647 | [LEO] Statistic counters are not incremented properly.
AT SP Statistics NewLogger | Check Log information affter all actions |  | LEO_C_M11 | RS232_OPOS | SNRM03 | Off | FAILED | 199647 | [LEO] Statistic counters are not incremented properly. | Several failures occurred: 1) 2 != 4 2) 10 != 0 3) 5 != 2 4) 0 != 2 5) 3 != 0 6) 10 != 0
AT SP SystemConfg | AT SP SystemConfg |  | LEO_C_M11 | RS232_OPOS | SNRM03 | Off | FAILED | 195469 | LEO_C][USB_only][Automation]Non_Volatile_Data works doesn't like other project (Pegasus, Tokyo)
AT SP UserConfig NoApply | AT SP UserConfig NoApply |  | LEO_C_M12 | RS232_OPOS | SNRM03 | Off | PASSED
AT SP VerifyInterface | AT SP VerifyInterface |  | LEO_C_M12 | RS232_OPOS | SNRM03 | Off | PASSED
9091 | PASSED | 7689 | FAILED | 1402
AT_SP_ActionCmd | Check that AIEN tag and IDCO tag work |  | Miki_C_M17 | USB_COM | SNRM03 | On | PASSED
AT_SP_ActionCmd | Check that HH can read all barcode when enable tag $AA |  | Miki_C_M17 | USB_COM | SNRM03 | On | FAILED |  |  | Several failures occurred: 1) Reading label: UPCA_AddOn5_12345678901212345 Observed: Expected: F]E00123456789012 != True 2) Reading label: ISBT128 Observed: Expected: ¦#]C0f=%BloodCD12 OR/ #]C0f=ADonaID1234=%BloodCD12 != True 3) Reading label: MSI_CK1_4536215 Observed: Expected: @]M04536215 != True
AT_SP_ActionCmd | Check that HH can't read all barcodes when enable $AD tag |  | Miki_C_M17 | USB_COM | SNRM03 | On | PASSED
AT_SP_ActionCmd | Check difference between $As and $AS 1 |  | Miki_C_M17 | USB_COM | SNRM03 | On | PASSED
AT_SP_ActionCmd | Check difference between $AS and $As 2 |  | Miki_C_M17 | USB_COM | SNRM03 | On | PASSED
AT_SP_AllConfigItems | AT_SP_AllConfigItems |  | Miki_C_M17 | USB_COM | SNRM03 | On | PASSED
AT_SP_AMECommands_FRP_MaxLengthLabel | AT_SP_AMECommands_FRP_MaxLengthLabel |  | Miki_C_M17 | USB_COM | SNRM03 | On | FAILED |  |  | Can't read many barcodes
AT_SP_CancelChar | AT_SP_CancelChar |  | Miki_C_M17 | USB_COM | SNRM03 | On | FAILED |  |  | Several failures occurred: 1) Sending Command: $CABEN01 Observed: Comport was closed Expected: $> != True 2) Sending Command: $cABEN Observed: Comport was closed Expected: $>01 != True | PASSED when re-run
AT_SP_CondAddOnValue | AT_SP_CondAddOnValue |  | Miki_C_M17 | USB_COM | SNRM03 | On | PASSED
AT_SP_Enter_ExitByComd | AT_SP_Enter_ExitByComd |  | Miki_C_M17 | USB_COM | SNRM03 | On | PASSED |  |  | Reading label: UPCA_AddOn5_12945678901412345 Observed: 129456789014\r Expected: 12945678901412345 != True
AT_SP_EnterByLabelProg | AT_SP_EnterByLabelProg |  | Miki_C_M17 | USB_COM | SNRM03 | On | PASSED
AT_SP_EnterByLabelProg | AT_SP_EnterByLabelProg_StressTest |  | Miki_C_M17 | USB_COM | SNRM03 | On | PASSED
AT_SP_EnterExitPuttingonSmartStand | AT_SP_EnterExitPuttingonSmartStand |  | Miki_C_M17 | USB_COM | SNRM03 | On | FAILED |  |  | 0 != 1
AT_SP_EnterSPCompComd | AT_SP_EnterSPCompComd |  | Miki_C_M17 | USB_COM | SNRM03 | On | PASSED
AT_SP_EnterSPWhenDisScanner | AT_SP_EnterSPWhenDisScanner |  | Miki_C_M17 | USB_COM | SNRM03 | On | PASSED
AT_SP_EnumerationValue | AT_SP_EnumerationValue |  | Miki_C_M17 | USB_COM | SNRM03 | On | PASSED
AT_SP_HexStringValue | AT_SP_HexStringValue |  | Miki_C_M17 | USB_COM | SNRM03 | On | PASSED
AT_SP_HHTagOnlyNotOnBase_Corded | AT_SP_HHTagOnlyNotOnBase_Corded |  | Miki_C_M17 | USB_COM | SNRM03 | On | FAILED |  |  | STUT doesn't support on Corded
AT_SP_HostInterfaceGet_AllInOneDevice | AT_SP_HostInterfaceGet_AllInOneDevice |  | Miki_C_M17 | USB_COM | SNRM03 | On | PASSED
AT_SP_InsideLPMode | AT_SP_InsideLPMode |  | Miki_C_M17 | USB_COM | SNRM03 | Off | FAILED |  |  | Several failures occurred: 1) != \r 2) != \r
AT SP InterfaceMasterDefaultBologna USB CPS | AT SP InterfaceMasterDefaultBologna USB CPS |  | Miki_C_M17 | USB_COM | SNRM03 | On | FAILED |  |  | Passed: 558 Failed: 45
AT SP InterfaceMasterDefaultBologna USB HID POS | AT SP InterfaceMasterDefaultBologna USB HID POS |  | Miki_C_M17 | USB_COM | SNRM03 | On | FAILED |  |  | Passed: 478 Failed: 125
AT SP InterfaceMasterDefaultBologna USB KBD | AT SP InterfaceMasterDefaultBologna USB KBD |  | Miki_C_M17 | USB_COM | SNRM03 | On | FAILED |  |  | Passed: 558 Failed: 45
AT SP InterfaceMasterDefaultBologna USB KBD ALT | AT SP InterfaceMasterDefaultBologna USB KBD ALT |  | Miki_C_M17 | USB_COM | SNRM03 | On | FAILED |  |  | Passed: 558 Failed: 45
AT SP InterfaceMasterDefaultBologna USB MGL | AT SP InterfaceMasterDefaultBologna USB MGL |  | Miki_C_M17 | USB_COM | SNRM03 | Off | FAILED |  |  | Passed: 563 Failed: 40
AT SP InterfaceMasterDefaultBologna USB OEM | AT SP InterfaceMasterDefaultBologna USB OEM |  | Miki_C_M17 | USB_COM | SNRM03 | On | FAILED |  |  | Passed: 463 Failed: 140
AT SP InterfaceMasterDefaultEugenue USB CPS | AT SP InterfaceMasterDefaultEugenue USB CPS |  | Miki_C_M17 | USB_COM | SNRM03 | On | FAILED |  |  | Passed: 558 Failed: 45
AT SP InterfaceMasterDefaultEugenue USB HID POS | AT SP InterfaceMasterDefaultEugenue USB HID POS |  | Miki_C_M17 | USB_COM | SNRM03 | On | FAILED |  |  | Passed: 478 Failed: 125
AT SP InterfaceMasterDefaultEugenue USB KBD | AT SP InterfaceMasterDefaultEugenue USB KBD |  | Miki_C_M17 | USB_COM | SNRM03 | On | FAILED |  |  | Passed: 558 Failed: 45
AT SP InterfaceMasterDefaultEugenue USB KBD ALT | AT SP InterfaceMasterDefaultEugenue USB KBD ALT |  | Miki_C_M17 | USB_COM | SNRM03 | Off | FAILED |  |  | Passed: 558 Failed: 45
AT SP InterfaceMasterDefaultEugenue USB MGL | AT SP InterfaceMasterDefaultEugenue USB MGL |  | Miki_C_M17 | USB_COM | SNRM03 | On | FAILED |  |  | Passed: 563 Failed: 40
AT SP InterfaceMasterDefaultEugenue USB OEM | AT SP InterfaceMasterDefaultEugenue USB OEM |  | Miki_C_M17 | USB_COM | SNRM03 | On | FAILED |  |  | Passed: 463 Failed: 140
AT_SP_IntteruptDuringConfig | AT_SP_IntteruptDuringConfig |  | Miki_C_M17 | USB_COM | SNRM03 | Off | PASSED
AT_SP_LabelIDValue | AT_SP_LabelIDValue |  | Miki_C_M17 | USB_COM | SNRM03 | Off | PASSED
AT_SP_LabelProgDisabled | AT_SP_LabelProgDisabled |  | Miki_C_M17 | USB_COM | SNRM03 | Off | PASSED
AT_SP_MasterDefault_Bologna | AT_SP_MasterDefault_Bologna |  | Miki_C_M17 | USB_COM | SNRM03 | Off | FAILED |  |  | Passed: 562 Failed: 41
AT_SP_MasterDefault_Eugenue | AT_SP_MasterDefault_Eugenue |  | Miki_C_M17 | USB_COM | SNRM03 | Off | FAILED |  |  | Passed: 562 Failed: 41
AT_SP_ModifyConfigCommand | AT_SP_ModifyConfigCommand |  | Miki_C_M17 | USB_COM | SNRM03 | Off | PASSED
AT_SP_MultiTag | AT_SP_MultiTag |  | Miki_C_M17 | USB_COM | SNRM03 | Off | PASSED
AT_SP_MultiTagLongLength | AT_SP_MultiTagLongLength |  | Miki_C_M17 | USB_COM | SNRM03 | Off | PASSED
AT_SP_Non_Volatile_Data | AT_SP_Non_Volatile_Data |  | Miki_C_M17 | USB_COM | SNRM03 | Off | FAILED | 195469 | LEO_C][USB_only][Automation]Non_Volatile_Data works doesn't like other project (Pegasus, Tokyo)
AT_SP_Non_Volatile_Data_Stress | AT_SP_Non_Volatile_Data_Stress |  | Miki_C_M17 | USB_COM | SNRM03 | Off | PASSED
AT_SP_Non_Volatile_Data_Stress | Verify that after the script end. HH is no reset and can read barcode |  | Miki_C_M17 | USB_COM | SNRM03 | Off | FAILED |  |  | 0 != 4
AT_SP_RangeValue | AT_SP_RangeValue |  | Miki_C_M17 | USB_COM | SNRM03 | Off | FAILED |  |  | over load image
AT_SP_ReInit | AT_SP_ReInit |  | Miki_C_M17 | USB_COM | SNRM03 | Off | PASSED
AT SP ReplyDescription | AT SP ReplyDescription |  | Miki_C_M17 | USB_COM | SNRM03 | Off | FAILED |  |  | Sending Command: $Fj1400ABCD2C05012345 Observed: $?@\r Expected: $@ OR/ $? OR/ $% != True
AT SP SingleTag | AT SP SingleTag |  | Miki_C_M17 | USB_COM | SNRM03 | Off | PASSED
AT SP Statistics | AT SP Statistics |  | Miki_C_M17 | USB_COM | SNRM03 | Off | FAILED |  |  | 1) Sending Command: $t00,t01,t02,t03 Observed: $>0000,>00000000,>0000,>0000\r Expected: $>00000000,>00000000,>00000000,>00000000 != True 2) Sending Command: $t00,t01,t02,t03 Observed: $>0000,>00000000,>0000,>0000\r Expected: $>00000001,>00000000,>00000000,>00000000 != True 3) Sending Command: $t00,t01,t02,t03 Observed: $>0000,>00000000,>0000,>0000\r Expected: $>00000001,>00000003,>00000000,>00000000 != True 4) Sending Command: $t00,t01,t02,t03 Observed: $>0000,>00000000,>0000,>0000\r Expected: $>00000001,>00000003,>00000001,>00000001 != True
AT SP Statistics NewLogger | Verify display of Log information |  | Miki_C_M17 | USB_COM | SNRM03 | Off | PASSED
AT SP Statistics NewLogger | Verify that after clear log information, Statistic information is not erased |  | Miki_C_M17 | USB_COM | SNRM03 | Off | PASSED
AT SP Statistics NewLogger | Clear all logs (inlcude statistic + logger information) |  | Miki_C_M17 | USB_COM | SNRM03 | Off | PASSED
AT SP Statistics NewLogger | Check Log information when reading 10 labels |  | Miki_C_M17 | USB_COM | SNRM03 | Off | PASSED
AT SP Statistics NewLogger | Check Log information when sending soft reset |  | Miki_C_M17 | USB_COM | SNRM03 | Off | PASSED
AT SP Statistics NewLogger | Check Log information when write configuration on Base/Corded |  | Miki_C_M17 | USB_COM | SNRM03 | Off | PASSED
AT SP Statistics NewLogger | Check Log information when trigger 10 times |  | Miki_C_M17 | USB_COM | SNRM03 | Off | FAILED |  |  | 10 != 0
AT SP Statistics NewLogger | Check Log information when leave HH in 2 hours |  | Miki_C_M17 | USB_COM | SNRM03 | Off | FAILED |  |  | 2 != 0
AT SP Statistics NewLogger | Check Log information affter all actions |  | Miki_C_M17 | USB_COM | SNRM03 | Off | FAILED |  |  | Several failures occurred: 1) 2 != 4 2) 10 != 0 3) 5 != 2 4) 0 != 2 5) 3 != 0 6) 10 != 0
AT SP SystemConfg | AT SP SystemConfg |  | Miki_C_M17 | USB_COM | SNRM03 | Off | FAILED |  |  | Several failures occurred: 1) Sending Command: $yA Observed: $>363130313635343137\r Expected: 302E3132 != True 2) Sending Command: $yB Observed: $>363130313635333038\r Expected: 302E332E302D30623136336232 != True 3) Sending Command: $yV Observed: $>0017\r Expected: Please Check With Release Note != True
AT SP UserConfig NoApply | AT SP UserConfig NoApply |  | Miki_C_M17 | USB_COM | SNRM03 | Off | PASSED
AT SP VerifyInterface | AT SP VerifyInterface |  | Miki_C_M17 | USB_COM | SNRM03 | Off | FAILED |  |  | Several failures occurred: 1) Sending Command: $V23 Observed: $>T\r Expected: $>F != True 2) Sending Command: $V29 Observed: $>T\r Expected: $>F != True 3) Sending Command: $V11 Observed: $>T\r Expected: $>F != True 4) Sending Command: $V26 Observed: $>T\r Expected: $>F != True 5) Sending Command: $V10 Observed: $>T\r Expected: $>F != True
AT SP VSetAllValueTags | AT SP VSetAllValueTags |  | Miki_C_M17 | USB_COM | SNRM03 | Off | FAILED

## Sheet1
Send $S,CR2PA01,Ar $>,>,>
ChangeParity Even
Read UPCA_123456789012 CONTAINS: 123456789012
Send $S $>
Send $s ${EMPTY}
ChangeParity None
ChangeBaud 115200
Send $s $>

## Label Programing
Procedure: | Service_Port_Mode | Robot Framework 7.0
Elapsed Time: | 4:54 | Python 3.9
Test Suite Name | Testcase Name | Barcode Loader | Release | Interfaces | Reading Mode | Soft Trigger | Result | Defects | Summary | Note
62 | PASSED | 25 | FAILED | 37
AT_LP_AcceptancePartiallabel | AT_LP_AcceptancePartiallabel_Code128 | Eink | LEO_C_M11 | RS232_STD | SNRM00 | On | PASSED
AT_LP_AcceptancePartiallabel | AT_LP_AcceptancePartiallabel_Datamatrix | Eink | LEO_C_M11 | RS232_STD | SNRM00 | On | FAILED |  |  | pass by manual
AT_LP_ActionLbl | AT_LP_ActionLbl_RevA | Eink | LEO_C_M11 | RS232_STD | SNRM00 | On | re-run
AT_LP_AllOneInvalidLabel | AT_LP_AllOneInvalidLabel_Code128 | Eink | LEO_C_M11 | RS232_STD | SNRM00 | On | PASSED
AT_LP_AllOneInvalidLabel | AT_LP_AllOneInvalidLabel_Datamatrix | Eink | LEO_C_M11 | RS232_STD | SNRM00 | On | PASSED
AT_LP_AllOneInvalidTag | AT_LP_AllOneInvalidTag_Code128 | Eink | LEO_C_M11 | RS232_STD | SNRM00 | On | PASSED
AT_LP_AllOneInvalidTag | AT_LP_AllOneInvalidTag_Datamatrix | Eink | LEO_C_M11 | RS232_STD | SNRM00 | On | PASSED
AT_LP_AllOneInvalidValue | AT_LP_AllOneInvalidValue_Code128 | Eink | LEO_C_M11 | RS232_STD | SNRM00 | On | PASSED
AT_LP_AllOneInvalidValue | AT_LP_AllOneInvalidValue_Datamatrix | Eink | LEO_C_M11 | RS232_STD | SNRM00 | On | FAILED | 201328 | LEO_C][Automation]The HH doesn't emit reject beep when read an invalid label programing | Reading label: UPCA_123456789012 Observed: 123456789012\r Expected: != True
AT_LP_AllOneLabel | AT_LP_AllOneLabel_Code128 | Eink | LEO_C_M11 | RS232_STD | SNRM00 | On | PASSED
AT_LP_AllOneLabel | AT_LP_AllOneLabel_Datamatrix | Eink | LEO_C_M11 | RS232_STD | SNRM00 | On | FAILED |  |  | Reading label: UPCA_123456789012 Observed: 123456789012\r Expected: != True
AT_LP_CancelDigit | AT_LP_CancelDigit_Code128 | Eink | LEO_C_M11 | RS232_STD | SNRM00 | On | FAILED |  |  | Reading label: UPCA_123456789012 Observed: 123456789012\r Expected: != True
AT_LP_CancelDigit | AT_LP_CancelDigit_Datamatrix | Eink | LEO_C_M11 | RS232_STD | SNRM00 | On | FAILED |  |  | Reading label: UPCA_123456789012 Observed: 123456789012\r Expected: != True
AT_LP_CancelTag | AT_LP_CancelTag_Code128 | Eink | LEO_C_M11 | RS232_STD | SNRM00 | On | FAILED
AT_LP_CancelTag | AT_LP_CancelTag_Datamatrix | Eink | LEO_C_M11 | RS232_STD | SNRM00 | On | FAILED
AT_LP_CharNull | AT_LP_CharNull_Code128 | Eink | LEO_C_M11 | RS232_STD | SNRM00 | On | FAILED
AT_LP_CharNull | AT_LP_CharNull_Datamatrix | Eink | LEO_C_M11 | RS232_STD | SNRM00 | On | FAILED
AT_LP_Disabled | AT_LP_DisabledCode128 | Eink | LEO_C_M11 | RS232_STD | SNRM00 | On | PASSED
AT_LP_Disabled | AT_LP_DisabledDatamatrix | Eink | LEO_C_M11 | RS232_STD | SNRM00 | On | FAILED
AT_LP_DisableEnableLPrgming | AT_LP_DisableEnableLPrgming_Code128 | Eink | LEO_C_M11 | RS232_STD | SNRM00 | On | FAILED
AT_LP_DisableEnableLPrgming | AT_LP_DisableEnableLPrgming_Datamatrix | Eink | LEO_C_M11 | RS232_STD | SNRM00 | On | FAILED
AT_LP_EmptyTag | AT_LP_EmptyTag_Code128 | Eink | LEO_C_M11 | RS232_STD | SNRM00 | On | FAILED
AT_LP_EmptyTag | AT_LP_EmptyTag_Datamatrix | Eink | LEO_C_M11 | RS232_STD | SNRM00 | On | FAILED
AT_LP_EntryExit | Verify that the HH can enter and exit label programing by Code 128 | Eink | LEO_C_M11 | RS232_STD | SNRM00 | On | PASSED
AT_LP_EntryExit | Verify that the HH can enter and exit label programing by Datamatrix | Eink | LEO_C_M11 | RS232_STD | SNRM00 | On | PASSED
AT_LP_EntryExit | Verify that the HH can enter LP by Code128 and exit LP by Datamatrix | Eink | LEO_C_M11 | RS232_STD | SNRM00 | On | PASSED
AT_LP_EntryExit | Verify that the HH can enter LP by Datamatrix and exit LP by Code 128 | Eink | LEO_C_M11 | RS232_STD | SNRM00 | On | PASSED
AT_LP_EntryExit | Verify that in label programing, the HH reject none-label programing and doesn't exit label programing | Eink | LEO_C_M11 | RS232_STD | SNRM00 | On | PASSED
AT_LP_EntryExit | Verify that HH can randome enter/exit reading label programing by Code 128 or Datamatrix | Eink | LEO_C_M11 | RS232_STD | SNRM00 | On | FAILED
AT_LP_LengthControlNotAffectLP | AT_LP_LengthControlNotAffectLP_Code128 | Eink | LEO_C_M11 | RS232_STD | SNRM00 | On | FAILED
AT_LP_LengthControlNotAffectLP | AT_LP_LengthControlNotAffectLP_Datamatrix | Eink | LEO_C_M11 | RS232_STD | SNRM00 | On | FAILED
AT_LP_MultiTagValueInvalid | AT_LP_MultiTagValueInvalid_Code128 | Eink | LEO_C_M11 | RS232_STD | SNRM00 | On | FAILED
AT_LP_MultiTagValueInvalid | AT_LP_MultiTagValueInvalid_Datamatrix | Eink | LEO_C_M11 | RS232_STD | SNRM00 | On | FAILED
AT_LP_Pickmode | AT_LP_Pickmode_Code128 | Eink | LEO_C_M11 | RS232_STD | SNRM00 | On | PASSED
AT_LP_Pickmode | AT_LP_Pickmode_Datamatrix | Eink | LEO_C_M11 | RS232_STD | SNRM00 | On | FAILED
AT_LP_RectangleDM | Verify that, HH can enter/exit label programing or setup label programing by DM rectangular/squared | Eink | LEO_C_M11 | RS232_STD | SNRM00 | On | FAILED
AT_LP_RectangleDM | Verify that, with Datamatrix Rectangular Style, HH can read DM rectangular/squared DM LP but can't read squared DM data label | Eink | LEO_C_M11 | RS232_STD | SNRM00 | On | PASSED
AT_LP_RejectNonPrgmLabel | AT_LP_RejectNonPrgmLabel_Code128 | Eink | LEO_C_M11 | RS232_STD | SNRM00 | On | PASSED
AT_LP_RejectNonPrgmLabel | AT_LP_RejectNonPrgmLabel_Datamatrix | Eink | LEO_C_M11 | RS232_STD | SNRM00 | On | PASSED
AT_LP_SinDigitCondAddonType2Bytes | AT_LP_SinDigitCondAddonType2Bytes_Code128 | Eink | LEO_C_M11 | RS232_STD | SNRM00 | On | PASSED
AT_LP_SinDigitCondAddonType2Bytes | AT_LP_SinDigitCondAddonType2Bytes_Datamatrix | Eink | LEO_C_M11 | RS232_STD | SNRM00 | On | FAILED
AT_LP_SinDigitHexStrgType6Bytes | AT_LP_SinDigitHexStrgType6Bytes_Code128 | Eink | LEO_C_M11 | RS232_STD | SNRM00 | On | FAILED
AT_LP_SinDigitHexStrgType6Bytes | AT_LP_SinDigitHexStrgType6Bytes_Datamatrix | Eink | LEO_C_M11 | RS232_STD | SNRM00 | On | FAILED
AT_LP_SinDigitHexStrgType8Bytes | AT_LP_SinDigitHexStrgType8Bytes_Code128 | Eink | LEO_C_M11 | RS232_STD | SNRM00 | On | PASSED
AT_LP_SinDigitHexStrgType8Byte | AT_LP_SinDigitHexStrgType8Bytes_Datamatrix | Eink | LEO_C_M11 | RS232_STD | SNRM00 | On | FAILED
AT_LP_SinDigitHexStrgType20Bytes | AT_LP_SinDigitHexStrgType20Bytes_Code128 | Eink | LEO_C_M11 | RS232_STD | SNRM00 | On | FAILED
AT_LP_SinDigitHexStrgType20Bytes | AT_LP_SinDigitHexStrgType20Bytes_Datamatrix | Eink | LEO_C_M11 | RS232_STD | SNRM00 | On | FAILED
AT_LP_SinDigitLabelIDType2Bytes | AT_LP_SinDigitLabelIDType2Bytes_Code128 | Eink | LEO_C_M11 | RS232_STD | SNRM00 | On | FAILED
AT_LP_SinDigitLabelIDType2Bytes | AT_LP_SinDigitLabelIDType2Bytes_Datamatrix | Eink | LEO_C_M11 | RS232_STD | SNRM00 | On | FAILED
AT_LP_SingleDigitEnumerationType1Byte | AT_LP_SingleDigitEnumerationType1Byte_Code128 | Eink | LEO_C_M11 | RS232_STD | SNRM00 | On | PASSED
AT_LP_SingleDigitEnumerationType1Byte | AT_LP_SingleDigitEnumerationType1Byte_Datamatrix | Eink | LEO_C_M11 | RS232_STD | SNRM00 | On | FAILED
AT_LP_SingleDigitInvRangType1Byte | AT_LP_SingleDigitInvRangType1Byte_Code128 | Eink | LEO_C_M11 | RS232_STD | SNRM00 | On | FAILED
AT_LP_SingleDigitMinMaxRange | AT_LP_SingleDigitMinMaxRange_Code128 | Eink | LEO_C_M11 | RS232_STD | SNRM00 | On | PASSED
AT_LP_SingleDigitMinMaxRange | AT_LP_SingleDigitMinMaxRange_Datamatrix | Eink | LEO_C_M11 | RS232_STD | SNRM00 | On | PASSED
AT_LP_SingleDigitRangeType2Bytes | AT_LP_SingleDigitRangeType2Bytes_Code128 | Eink | LEO_C_M11 | RS232_STD | SNRM00 | On | FAILED
AT_LP_SingleDigitRangeType2Bytes | AT_LP_SingleDigitRangeType2Bytes_Datamatrix | Eink | LEO_C_M11 | RS232_STD | SNRM00 | On | FAILED
AT_LP_SingleDigitRangType1Byte | AT_LP_SingleDigitRangType1Byte_Code128 | Eink | LEO_C_M11 | RS232_STD | SNRM00 | On | PASSED
AT_LP_SingleDigitRangType1Byte | AT_LP_SingleDigitRangType1Byte_Datamatrix | Eink | LEO_C_M11 | RS232_STD | SNRM00 | On | FAILED
AT_LP_SingleDiInvalidEnumType1Byte | AT_LP_SingleDiInvalidEnumType1Byte_Code128 | Eink | LEO_C_M11 | RS232_STD | SNRM00 | On | FAILED
AT_LP_SingleDiInvalidEnumType1Byte | AT_LP_SingleDiInvalidEnumType1Byte_Datamatrix | Eink | LEO_C_M11 | RS232_STD | SNRM00 | On | PASSED
AT_LP_TOExit | AT_LP_TOExit_Code128 | Eink | LEO_C_M11 | RS232_STD | SNRM00 | On | PASSED
AT_LP_TOExit | AT_LP_TOExit_Datamatrix | Eink | LEO_C_M11 | RS232_STD | SNRM00 | On | FAILED